## Resources
Resource | Field Name | Data Type | Widget Type | Default Value | Range | Access | Description | Units | Field Couplings | Requirements | Interfaces | Additional Tests
AcceptFilter | FileNames | String Array | N/A | {All} | valid file name, 'All', or 'From_AddTrackingConfig' | Set | List of file names (a subset of the relevant TrackingFileSet's FileName field) containing the tracking data. This field can use to filter data in TrackingFileSet only. If this field equals From_AddTrackingConfig, then two things happen; (1) All of the files in the relevant TrackFileSet are used as a starting point, and (2) Of the data in all of the files, only the data defined by the AddTrackingConfig field of the relevant TrackingFileSet are used. | N/A | None | FRR-48.2.7 | S
AcceptFilter | DataTypes | String Array | N/A | {All} | Any allowed measurement type | Set | List of data types. This field can use to filter data in both TrackingFileSet and BatchEstimatorInv. | N/A | DataThin | FRR-48.2.3. It needs to add requirements for BatchEstimatorInv. | S
AcceptFilter | RecordNumbers | String Array | N/A | {All} | A list of all valid range of record number | Set | This field can use to filter data based on picked record numbers. This field can use to filter data in BatchEstimatorInv only. | N/A |  | It needs to requirement here. | S
AcceptFilter | EpochFormat | String | N/A | TAIModJulian | UTCGregorian, UTCModJulian, TAIGregorian, TAIModJulian, TTGregorian, TTModJulian A1Gregorian, A1ModJulian, TDBGregorian, TDBModJulian | Set | Allows user to select format of the epoch. This field can use to filter data in both TrackingFileSet and BatchEstimatorInv. | N/A | InitialEpoch, FinalEpoch | FRR-48.2.4. It needs to add requirements for BatchEstimatorInv. | S
AcceptFilter | InitialEpoch | String | N/A | earliest day defined in GMAT | user-defined initial epoch | Set | Initial epoch of desired data. This field can use to filter data in both TrackingFileSet and BatchEstimatorInv. | N/A | EpochFormat | FRR-48.2.4. It needs to add requirements for BatchEstimatorInv. | S
AcceptFilter | FinalEpoch | String | N/A | latest day defined in GMAT | user-defined final epoch | Set | Final epoch of desired data. This field can use to filter data in both TrackingFileSet and BatchEstimatorInv. | N/A | EpochFormat | FRR-48.2.4. It needs to add requirements for BatchEstimatorInv. | S
AcceptFilter | ThinMode | String | N/A | Frequency | "Frequency" or "Time" | Set | "Frequency" for record count frequency mode and "Time" for time window frequency mode. This field can use to fill data in TrackingFileSet only. | N/A | It works associated with EpochFormat, InitialEpoch, and FinalEpoch | FRR-48.2.5, FRR-48.2.6 | S
AcceptFilter | ObservedObjects | Object Array | N/A | {All} | User defined observed object or 'All' | Set | List of user-created tracked objects (e.g., name of the Spacecraft resource being tracked). This field can use to filter data in both TrackingFileSet and BatchEstimatorInv. | N/A | None | FRR-48.2.1. It needs to add requirements for BatchEstimatorInv. | S
AcceptFilter | Trackers | Object Array | N/A | {All} | any valid user-created Tracker object (e.g., GroundStation) or 'All' | Set | List of user-created trackers (e.g., name of the Ground Station being used). This field can use to filter data in both TrackingFileSet and BatchEstimatorInv. | N/A | None | FRR-48.2.2 It needs to add requirements for BatchEstimatorInv. | S
AcceptFilter | ThinningFrequency | Integer | N/A | 1 | Positive integer | Set | If ThinMode is Frequency, the integer 'n' is used to specify that every nth data point should be accepted. For example, 3 specifies that every third data point, meeting all the accept criteria, should be accepted and 1 specifies that every data point, meeting all the accept criteria, should be accepted. If ThinMode is Time, the integer 'n' is a number of seconds between accepted observations, using the first available observation as the anchor epoch. For example, a value of 300 means that observations will be accepted every 300 seconds, starting from the first available observation. This field can use to fill data in TrackingFileSet only. | N/A or seconds | It works associated with EpochFormat, InitialEpoch, and FinalEpoch | FRR-48.2.5, FRR-48.2.6 | S
Antenna | No fields
Barycenter | BodyNames | StringList | Selection List | Earth, Luna | Celestial Body. You cannot add bodies to the built-in SolarySystemBarycenter object. | Set | The list of celestial bodies included in the barycenter. A Celestial Body can only appear once in the BodyNames list. | N/A | None | FRR-18.1 | G+S | None
Barycenter | OrbitColor | Integer Array or String | ColorPicker | Gold | Any color available from the Orbit Color Picker in GUI. Valid predefined color name or RGB triplet value between 0 and 255. | Set | Allows you to set available colors on user-defined Barycenter orbits. The barycenter orbits are drawn using the OrbitView graphics resource. Colors on Barycenter object can be set through a string or an integer array. For example: Setting a barycenter's orbit color to red can be done in the following two ways: Barycenter.OrbitColor = Red or Barycenter.OrbitColor = [255 0 0]. This field can be modified in the Mission Sequence as well. | N/A | N/A | FRR-18.3.0 | G+S | None
Barycenter | TargetColor | Integer Array or String | ColorPicker | DarkGray | Any color available from the Orbit Color Picker in GUI. Valid predefined color name or RGB triplet value between 0 and 255. | Set | Allows you to select available colors for Barycenter object's perturbing orbital trajectories that are drawn during iterative processes such as Differential Correction or Optimization. The target color can be identified through a string or an integer array. For example: Setting a barycenter's perturbing trajectory color to yellow can be done in following two ways: Barycenter.TargetColor = Yellow or Barycenter.TargetColor = [255 255 0] . This field can be modified in the Mission Sequence as well. | N/A | N/A | FRR-18.3.1 | G+S | None
BatchEstimatorInv | ShowProgress | true/false | N/A | true | true or false | Set | Allows detailed output of the batch estimator to be shown in the message window | None | N/A | FRR-22.2 | S
BatchEstimatorInv | OLSEUseRMSP | true/false | N/A | TRUE | true or false | Set | Select WRMS or WRMSP for OLSE sigma editing | None | N/A | FRR-22.1.11
BatchEstimatorInv | ResetBestRMSIfDiverging | true/false | N/A | false | true or false | Set | If set true and the estimation process has diverged, then the Best RMS is reset to the current RMS. | None | N/A | FRR-22.1.5.5 | S
BatchEstimatorInv | UseInitialCovariance | true/false | N/A | false | true or false | Set | If set true, a-priori error covariance term is added to the estimation cost function. | None | N/A | FRR-22.1.1 | S
BatchEstimatorInv | UseInnerLoopEditing | true/false | N/A | FALSE | True or False | Set | If set true, enables an iterated residual editing procedure to edit measurements predicted to be sigma edited in future iterations | N/A | None | FRR-22.1.13 | S
BatchEstimatorInv | DataFilters | StringArray | N/A | {} | a list of user-defined AcceptFilter or RejectFilter resource | Set | Defines filters to be applied to the data. One or more filters of either type may be specified. Every observation data filtered by a filter will not been used for estimation calculation but their data still shown up in estimation report file. | N/A | None | FRR-22.1.10 | S
BatchEstimatorInv | ReportStyle | String | N/A | Normal | Normal, Concise, Verbose, Debug | Set | Specifies the type of estimation report. The Normal style excludes reporting of observation TAI, partials, and frequency information. | None | N/A | FRR-22.1.8.2 | S
BatchEstimatorInv | ReportFile | String | N/A | ''BatchEstimatorInv' + instancename + '.data' | string containing a valid file name | Set | specifies the name of estimation report file | None | N/A | FRR-22.1.8.1 | S
BatchEstimatorInv | InverseAlgorithm | String | N/A | Internal | Internal,Cholesky, Schur | Set | Algorithm used to invert the normal equations | None | N/A | FRR-22.1.7 | S
BatchEstimatorInv | EstimationEpochFormat | String | N/A | 'FromParticipants' | 'FromParticipants' | Set | Specify time format used for EstimationEpoch. When it is set to 'FromParticipants', Time format is the format set to Spacecraft.EpochFormat | None | Spacecraft.EpochFormat | FRR-22.1.6 | S
BatchEstimatorInv | EstimationEpoch | String | N/A | 'FromParticipants' | 'FromParticipants' | Set | Specify time at which estimation state is calculated. When it is set to 'FromParticipants', time for estimation is the value of Spacecraft.Epoch. | None | Spacecraft.Epoch | FRR-22.1.6 | S
BatchEstimatorInv | MatlabFile | String | N/A | None | Any valid file name | Set | File name for the output MATLAB file. A value of None means that no MATLAB file will be output. | N/A |  | FRR-22.4
BatchEstimatorInv | AbsoluteTol | Real | N/A | 0.001 | Real > 0. | Set | Absolute Weighted RMS convergence criteria tolerance | None | N/A | FRR-22.1.5.2 | S
BatchEstimatorInv | RelativeTol | Real | N/A | 0.0001 | Real > 0. | Set | Relative Weighted RMS convergence criteria tolerance | None | N/A | FRR-22.1.5.1 | S
BatchEstimatorInv | OLSEMultiplicativeConstant | Real | N/A | 3.0 | Real > 0.0 | Set | Multiplicative constant used for outer loop sigma editing (OLSE). | None | N/A | FRR-22.1.2.1 | S
BatchEstimatorInv | OLSEAdditiveConstant | Real | N/A | 0.0 | any real number | Set | Additive constant used for outer loop sigma editing (OLSE). | None | N/A | FRR-22.1.2.2 | S
BatchEstimatorInv | OLSEInitialRMSSigma | Real | N/A | 3000.0 | Real > 0.0 | Set | Initial predicted root-mean-square value used for outer loop sigma editing (OLSE) | None | N/A | FRR-22.1.2.3 | S
BatchEstimatorInv | ILSEMultiplicativeConstant | Real | N/A | 3 | Real > 0.0 | Set | Multiplicative constant used for inner loop sigma editing (ILSE) | N/A | None | FRR-22.1.13.1 | S
BatchEstimatorInv | ShowAllResiduals | On/Off | N/A | On | On or Off | Set | Allows residuals plots to be shown | None | N/A | FRR-22.1.9 | S
BatchEstimatorInv | Measurements | ObjectArray | N/A | empty list | valid TrackingFileSet object | Set | Specifies a list of measurements used for batch estimation | None | N/A | FRR-22.1.4 | S
BatchEstimatorInv | Propagator | ObjectArray | N/A | NULL | valid propagator object (braces optional) or propagator object followed by one or more spacecraft objects; multiple entries append the new prop/spacecraft assignments to the estimator. | Set | Specifies propagator object used for batch estimation. When spacecraft objects are included on the line, the propagator is assigned specifically for those spacecraft, overriding the default (first) assigned propagator. | None | N/A | FRR-22.1.3 | S
BatchEstimatorInv | MaximumIterations | Integer | N/A | 15 | any positive integer | Set | Specifies maximum number of iterations allowed for batch estimation | None | N/A | FRR-22.1.5.3 | S
BatchEstimatorInv | MaxConsecutiveDivergences | Integer | N/A | 3 | any positive integer | Set | Specifies maximum number of consecutive diverging iterations allowed before batch estimation processing is stopped | None | N/A | FRR-22.1.5.4 | S
BatchEstimatorInv | FreezeIteration | Integer | N/A |  |  | Set | Selected iteration at which to begin editing freeze. GMAT is prevented from performing additional observation editing on this and subsequent iterations. | N/A | None | FRR-22.1.12
BatchEstimatorInv | ILSEMaximumIterations | Integer | N/A | 15 | any positive integer | Set | Specifies maximum number of iterations allowed for the inner loop sigma editor (ILSE) | N/A | None | FRR-22.1.13.2 | S
BatchEstimatorInv | FreezeMeasurementEditing | Boolean_Type | N/A | false | True or False | Set | Freeze batch estimator observation editing. If invoked, subsequent iterations will be prevented from editing additional data. | N/A | None | FRR-22.1.12
CelestialBody | CentralBody | UserDefString | Drop Down Menu | For Comet, Planet, Asteroid, the default is Sun. For Moon, the default is Earth. | Celestial Body. | Set | The central body of the celestial body. The central body field is used primarily by the GUI. | N/A | None | FRR-16.8.10 | G+S | None
CelestialBody | FrameSpiceKernelName | StringArray | List | Luna: {'..\data\planetary_coeff\moon_080317.tf'} | Valid SPICE FK kernel | Set | List of SPICE FK files to load for this body. Used to define celestial body properties for use with ContactLocator and EclipseLocator. | N/A | None |  | G+S | None
CelestialBody | PlanetarySpiceKernelName | StringArray | List | Earth: {'..\data\planetary_coeff\earth_070425_370426_predict.bpc', '..\data\planetary_coeff\earth_720101_070426.bpc', '..\data\planetary_coeff\earth_000101_151228_151006.bpc'} Luna: {'..\data\planetary_coeff\moon_pa_de421_1900-2050.bpc'} | Valid SPICE PCK kernel | Set | List of SPICE PCK files to load for this body. Used to define celestial body properties for use with ContactLocator and EclipseLocator. | N/A | None |  | G+S | None
CelestialBody | OrbitSpiceKernelName | StringArray | List | N/A | Valid SPK kernel | Set | List of SPK kernels. | N/A | None | FRR-16.6.1
CelestialBody | SpiceFrameId | String | Text box | Earth: ITRF93 Luna: MOON_PA Others: IAU_BODYNAME | String | Set | SPICE id of body-fixed frame. | N/A | None |  | G+S | None
CelestialBody | OrientationEpoch | String | Text box | 21545.0 | 6116.0 <= Epoch <= 58127.5 | Set | The reference epoch for orientation data | A1 Mod Julian Epoch | RotationConstant, RotationRate, SpinAxisDECConstant, SpinAxisDECRate, SpinAxisRAConstant, SpinAxisRARate | FRR-16.7.7 | G+S | None
CelestialBody | PosVelSource | String | Drop Down Menu | ''DE405' for build in bodies. 'SPICE' for user defined bodies. | SPICE' | Set | The model for the bodies orbit ephemeredes.GMAT currently only supports a single ephemeris model for custom bodies (SPICE) and this is set using PosVelSource field. The default for PosVelSource is SPICE and it is not necessary to configure this field in the current version of GMAT. This field has no effect for built-in bodies. | N/A | None | FRR-16.3.0 | G+S | None
CelestialBody | RotationDataSource | String | Drop Down Menu | For Earth default is 'FK5IAU1980', for Luna default is DE405, for selected build it bodies IAU2000, and for selected built in bodies and all user defined bodies, default is IAUSimplified. | 'IAUSimplified', 'DE405' 'FK5IAU1980', 'IAU2000' | Set | The model for the body's time dependent orientation. | N/A | Coupling is based on body. See Default description. | FRR-16.4.0 | G+S | None
CelestialBody | EquatorialRadius | Real | Text Box | 6378.1363 | Real > 0. | Set | The body's equatorial radius. | km | None | FRR-16.2.2 | G+S | None
CelestialBody | Flattening | Real | Text Box | 0.0033527 | Real >= 0 | Set | The body's polar flattening. | N/A | None | FRR-16.2.3 | G+S | None
CelestialBody | Mu | Real | Text Box | 398600.4415 | Real > 0. | Set | The body's gravitational parameter. | km^3/s^2 | None | FRR-16.2.1 | G+S | None
CelestialBody | NutationUpdateInterval | Real | Text box | 60 | Real >=0 | Set | The interval between updates for Earth nutation matrix. If NutationUpdateInterval = 3600, then GMAT only updated nutation on an hourly basis. | sec. | None | FRR-16.2.7 | G+S
CelestialBody | RotationConstant | Real | Text box | 190.147 | Real | Set | The body's spin angle at the orientation epoch. | deg | OrientationEpoch | FRR-16.7.5 | G+S | None
CelestialBody | RotationRate | Real | Text box | 360.9856235 | Real | Set | The body's spin rate. | deg/day | None | FRR-16.7.6 | G+S | None
CelestialBody | SpinAxisDECConstant | Real | Text box | 90 | Real | Set | The declination of the body's spin axis at the orientation epoch. | deg | OrientationEpoch | FRR-16.7.3 | G+S | None
CelestialBody | SpinAxisDECRate | Real | Text box | -0.5570 | Real | Set | The rate of change of the body's declination. | deg/century | None | FRR-16.7.1 | G+S | None
CelestialBody | SpinAxisRAConstant | Real | Text box | -0.641 | Real | Set | The right ascension of the body's spin axis at the orientation epoch. | deg | OrientationEpoch |  | G+S | None
CelestialBody | SpinAxisRARate | Real | Text box | -0.641 | Real | Set | The rate of change of the body's right ascension. | deg/century | None | FRR-16.7.2 | G+S | None
CelestialBody | OrbitColor | Integer Array or String | ColorPicker | Orchid for user-defined planet, Pink for user-defined Comet, Salmon for user-defined Asteriod, and Tan for user-defined Moon | Any color available from the Target Color Picker in GUI. Valid predefined color name or RGB triplet value between 0 and 255. | Set | Allows you to set available colors on built-in or user-defined CelestialBody objects that are drawn on the 3D OrbitView graphics displays. Colors on a CelestialBody object can be set through a string or an integer array. For example: Setting a celestial body's orbit color to red can be done in the following two ways: CelestialBody.OrbitColor = Red or Celestialbody.OrbitColor = [255 0 0]. This field can be modified in the Mission Sequence as well. | N/A | N/A |  | G+S | None
CelestialBody | TargetColor | Integer Array or String | ColorPicker | Dark gray for user-defined planet, Comet, Asteriod and Moon | Any color available from the Target Color Picker in GUI. Valid predefined color name or RGB triplet value between 0 and 255. | Set | Allows you to select available colors for perturbing CelestialBody orbital trajectories that are drawn during iterative processes such as Differential Correction or Optimization. The target color can be identified through a string or an integer array. For example: Setting a celestial body's perturbing trajectory color to yellow can be done in following two ways: Celestialbody.TargetColor = Yellow or Celestialbody.TargetColor = [255 255 0]. This field can be modified in the Mission Sequence as well. | N/A | N/A |  | G+S | None
CelestialBody | NAIFId | Integer | Text Box | -123456789 | Integer | Set | NAIF Integer ID for body. | N/A | PosVelSource |  | G+S | None
CelestialBody | EopFileName | FileName | N/A | ' | Valid file type | Set | Filename to specify EOP file for Earth. When not set, the file specified in the startup file is used. When set to empty string (the default), this field has no affect, and the file from the startup file is used. | N/A | None |  | S
CelestialBody | TextureMapFileName | FileName | Text box | '../data/graphics/texture/GenericCelestialBody.jpg' | Valid file of type | Set | Texture map used in OrbitView graphics. | N/A | None | FRR-16.2.4 | G+S | None
CoordinateSystem | Origin | UserDefString | Drop Down Menu | Earth | CelestialBody, Spacecraft, LibrationPoint, Barycenter, SolarSystemBarycenter, GroundStation | Set | The origin of the coordinate system. | N/A | None | FRR-35.1.0 | G+S | None
CoordinateSystem | Axes | String | Drop Down Menu | MJ2000Eq | MJ2000Eq, MJ2000Ec, ICRF, ITRF, MODEq, MODEc, TODEq, TODEc, MOEEq, MOEEc, TOEEq, TOEEc, ObjectReferenced, Equator, BodyFixed, BodyInertial, GSE, GSM, Topocentric, BodySpinSun | Set | The axes of the coordinate system. | N/A | Epoch, Primary, Secondary, XAxis, YAxis, ZAxis | FRR-35.2.0 | G + S | None
CoordinateSystem | Epoch | String | Text Box | 21545 | See Epoch?? | Set | The reference epoch for the coordinate system. This field is only used for TOE amd MOE axis types. | Modified Julian Date | Axes | FRR-35.2.3, FRR-35.2.4, FRR-35.2.5, FRR-35.2.6 | G+S | None
CoordinateSystem | Primary | String | Drop Down Menu | Earth | CelestialBody, Spacecraft, LibrationPoint, Barycenter, SolarSystemBarycenter, GroundStation | Set | The primary body for an ObjectReferenced axis system. This field is only use if Axes = ObjectReferenced. | N/A | Axes | FRR-35.2.13 | G+S | None
CoordinateSystem | Secondary | String | Drop Down Menu | Luna | CelestialBody, Spacecraft, LibrationPoint, Barycenter, SolarSystemBarycenter, GroundStation | Set | The secondary body for an ObjectReferenced axis system. This field is only use if Axes = ObjectReferenced. | N/A | Axes | FRR-35.2.13 | G+S | None
CoordinateSystem | XAxis | String | Drop Down Menu | R | R,V, N, -R, -V, -N, or empty | Set | The x-axis definition for an ObjectReferenced axis system. This field is only use if Axes = ObjectReferenced. | N/A | Axes | FRR-35.2.13 | G+S | None
CoordinateSystem | YAxis | String | Drop Down Menu | No Default | R,V, N, -R, -V, -N, or empty | Set | The y-axis definition for an ObjectReferenced axis system. This field is only use if Axes = ObjectReferenced. | N/A | Axes | FRR-35.2.13 | G+S | None
CoordinateSystem | Zaxis | String | Drop Down Menu | N | R,V, N, -R, -V, -N, or empty | Set | The z-axis for an ObjectReferenced axis system. This field is only use if Axes = ObjectReferenced. | N/A | Axes | FRR-35.2.13 | G+S | None
DataFile | SelectedStationIDs | String Array | N/A | empty list | each element in the list has to be a valid stationIDs | set, get | all data records with stationID is not in the list are throw away when GMAT read the data file. Special case: if the list is empty, all data records in data file are selected. | N/A | GroundStation's ID |  | S
DataFile | Filename | String | N/A | Empty string | N/A | set, get | it specifies name of data file | N/A | None |  | S
DataFile | Format | String | N/A | GMATInternal | GMATInternal, GMAT_OD, GMAT_ODDopler, GMAT_RampTable | set, get | it specifies data format of data file | N/A | None |  | S
DataFile | EpochFormat | String | N/A | TAIModJulian' | all valid time type | set | it specifies time format for time window | N/A | DataFile's StartEpoch and EndEpoch |  | S
DataFile | StartEpoch | String | N/A | '6116' | String containing time in range from 6116 TAIMJD to 58127.5 TAIMJD | set | it specifies start epoch for time window | N/A | DataFile's EpochFormat and EndEpoch |  | S
DataFile | EndEpoch | String | N/A | '58127.5' | String containing time in range from 6116 TAIMJD to 58127.5 TAIMJD | set | it specifies end epoch for time window | N/A | DataFile's EpochFormat and StartEpoch |  | S
DataFile | DataThinningRatio | Real | N/A | 1 | 0 < number <= 1.0 | set, get | it specifies ratio between number of picked records and total number of records | no unit | None |  | S
DifferentialCorrector | DerivativeMethod | String | Drop Down Menu | ForwardDifference | ForwardDifference, BackwardDifference, CentralDifference | Set | The DerivativeMethod field allows the user to choose between one-sided and central differencing for numerically determining the derivative. | N/A | None | FRR-19.1.2.1-3 | G+S | None
DifferentialCorrector | ReportStyle | String | Drop Down Menu | Normal | Normal, Concise, Verbose, Debug | Set | The ReportStyle field allows the user to control the amount and type of information written to the file defined in the ReportFile field. Currently, the Normal and Concise options contain the same information: the Jacobian, the inverse of the Jacobian, the current values of the control variables, and achieved and desired values of the constraints. Verbose contains values of the perturbation variables in addition to the data for Normal and Concise. Debug contains detailed script snippets at each iteration for objects that have control variables. | N/A | None | FRR-19.3 | G+S | None
DifferentialCorrector | ShowProgress | String | CheckBox | true | true, false | Set | When the ShowProgress field is set to true, then data illustrating the progress of the differential correction process are written to the message window and the ReportFile. The message window is updated with information on the current control variable values and the contraint variances. When the ShowProgress field is set to false, no information on the progress of the differential correction process is displayed to the message window or written to the ReportFile. | N/A | None | FRR.19.2.1-3 | G+S | None
DifferentialCorrector | MaximumIterations | Integer | Text Box | 25 | Integer >= 1 | Set | The MaximumIterations field allows the user to set the maximum number of nominal passes the differential corrector is allowed to take during the attempt to find a solution. If the maximum iterations is reached, GMAT exits the target loop and continues to the next command in the mission sequence. In this case, the objects retain their states as of the last nominal pass through the targeting loop. | N/A | None | FRR-19.1.1 | G+S | -1
DifferentialCorrector | ReportFile | FileName | Text Box | DifferentialCorrectorDCName.data, where DCname is the name of the differential corrector | Filename consistent with OS | Set | The ReportFile field allows the user to specify the path and file name for the differential correction report. The report is only generated if ShowProgress is set to true. | N/A | None | FRR-19.3 | G+S | None
DynamicDataDisplay | TextColor | String Array | TextColorPicker | Black | Any parameter name from the DynamicDataDisplay object and any color available from the TextColorPicker in the GUI, a valid predefined color name, or RGB triplet value between 0 and 255 | Set | Field to set the color of the text showing the chosen parameter value, the first entry in this array must be the parameter to change the text color of followed by the desired color, i.e. MyDynamicDataDisplay.TextColor = {ParamName, Color}. | N/A | None | FRR-63.2 | G+S | None
DynamicDataDisplay | RowTextColors | String Array |  | Black | Any parameter name from the DynamicDataDisplay object and any color available from the TextColorPicker in the GUI, a valid predefined color name, or RGB triplet value between 0 and 255 | Set | Field to set the colors of the text showing parameter values, the first entry in this array must be the row number desired entered as a string, i.e. MyDynamicDataDisplay.RowTextColors = {RowNum, Color1, Color2, ...}; The number of colors cannot exceed the number of parameters in the selected row. | N/A | None | FRR-63.2 | S | None
DynamicDataDisplay | BackgroundColor | String Array | TextColorPicker | White | Any parameter name from the DynamicDataDisplay object and any color available from the TextColorPicker in the GUI, a valid predefined color name, or RGB triplet value between 0 and 255 | Set | Field to set the background color of a selected parameter cell in the DynamicDataDisplay. Uses the same entry format as TextColor. | N/A | None | FRR-63.2 | G+S | None
DynamicDataDisplay | WarnBounds | String Array | TextBox | [-inf, inf] | Any parameter name from the DynamicDataDisplay object and any real number | Set | Field to set the warning bounds on a parameter, stepping outside these bounds will change the parameter value’s text to the set warning color. The first entry is the parameter to which these bounds will be applied to while the second is a real array, i.e. MyDynamicDataDisplay.WarnBounds = {ParamName, [LowerBound UpperBound]}. | N/A | None | FRR-63.3, FRR-63.3.2 | G+S | None
DynamicDataDisplay | CritBounds | String Array | TextBox | [-inf, inf] | Any parameter name from the DynamicDataDisplay object and any real number | Set | Field to set the critical bounds on a parameter, stepping outside these bounds will change the parameter value’s text to the set critical color. The first entry is the parameter to which these bounds will be applied to while the second is a real array, i.e. MyDynamicDataDisplay.CritBounds = {ParamName, [LowerBound UpperBound]}. The critical condition overrides the warning condition. | N/A | None | FRR-63.3, FRR-63.3.1 | G+S | None
DynamicDataDisplay | AddParameters | Reference Array |  | 2x2 empty table | Any user-defined parameter except entire arrays | Set | Field to set the parameters the desired row, the first entry in this array must be the row number desired. Ex. MyDynamicDataDisplay.AddParameters = {1, Sat.X, Array(2, 1)}; In the GUI, the “Select” button next to the “Name” text box takes the user to a parameter selection screen. | N/A | None | FRR-63.1 | G+S | None
DynamicDataDisplay | Size | Real Array | N/A | [ 0 0 ] | Any Real number | Set | Allows the user to control the display size of the generated DynamicDataDisplay. First value in [0 0] matrix controls horizontal size and second value controls vertical size of the DynamicDataDisplay. This field cannot be modified in the Mission Sequence. | N/A | None |  | S | None
DynamicDataDisplay | UpperLeft | Real Array | N/A | [ 0 0 ] | Any Real number | Set | Allows the user to pan the generated DynamicDataDisplay in any direction. First value in [0 0] matrix pans the DynamicDataDisplay horizontally and the second value pans the window vertically. This field cannot be modified during the Mission Sequence. | N/A | None |  | S | None
DynamicDataDisplay | WarnColor | Integer Array or String | TextColorPicker | GoldenRod | Any color available from the TextColorPicker in the GUI, a valid predefined, or RGB triplet value between 0 and 255 | Set | Field to set the text color that a parameter’s value will change to once it has stepped outside the defined warning bounds | N/A | None | FRR-63.3.3 | G+S | None
DynamicDataDisplay | CritColor | Integer Array or String | TextColorPicker | Red | Any color available from the TextColorPicker in the GUI, a valid predefined, or RGB triplet value between 0 and 255 | Set | Field to set the text color that a parameter’s value will change to once it has stepped outside the defined critical bounds | N/A | None | FRR-63.3.3 | G+S | None
DynamicDataDisplay | RelativeZOrder | Integer | N/A | 0 | Integer >= 0 | Set | Allows the user to select which DynamicDataDisplay to display first on the screen. The DynamicDataDisplay with the lowest RelativeZOrder value will be displayed last while the DynamicDataDisplay with the highest RelativeZOrder will be displayed first. This field cannot be modified in the Mission Sequence. | N/A | None |  | S | None
DynamicDataDisplay | Maximized | Boolean | N/A | false | true, false | Set | Allows the user to maximize the DynamicDataDisplay window. This field cannot be modified in the Mission Sequence. | N/A | None |  | S | None
ElectricTank | FuelMass | Real | Text Box | 756 | Real number. Fuel mass is allowed to be negative, however Spacecraft Total Mass must be positive and this contrains how negative FuelMass can be. | set,get | The mass of fuel in the tank. | kg | AllowNegativeFuelMass. | FRR-43.1
ElectricThruster | ThrustModel | String | Drop Down Menu | ThrustMassPolynomial | ThrustMassPolynomial, ConstantThrustAndIsp,FixedEfficiency | set | The type of thruster model. | N/A | A Lot!
ElectricThruster | MaximumUsablePower | Real | Text Box | 7.266 | Real > 0, Real > MinimumUsablePower | set | The maximum power the thruster can use to generate thrust. Power provided above MaximumUsablePower is not used in the thrust model. | kW | a lot! | FRR-42.1
ElectricThruster | MinimumUsablePower | Real | Text Box | 0.638 | Real > 0, Real > MinimumUsablePower | set | The minimum power the thruster can use to generate thrust. If power provided to thruster is below MinimumUsablePower, no thrust is generated. | kW | a lot! | FRR-42.2.1,FRR-42.2.2,FRR-42.2.3
ElectricThruster | ThrustCoeff1 | Real | Text Box | -5.1908 | Real Number | set | Thrust coefficient. |  | Only used when ThrustModel is ThrustMassPolynomial. | FRR-42.1
ElectricThruster | ThrustCoeff2 | Real | Text Box | 2.9652 | Real Number | set | Thrust coefficient. |  | Only used when ThrustModel is ThrustMassPolynomial. | FRR-42.1
ElectricThruster | ThrustCoeff3 | Real | Text Box | -14.4179 | Real Number | set | Thrust coefficient. |  | Only used when ThrustModel is ThrustMassPolynomial. | FRR-42.1
ElectricThruster | ThrustCoeff4 | Real | Text Box | 54.0538 | Real Number | set | Thrust coefficient. |  | Only used when ThrustModel is ThrustMassPolynomial. | FRR-42.1
ElectricThruster | ThrustCoeff5 | Real | Text Box | -0.0010009 | Real Number | set | Thrust coefficient. |  | Only used when ThrustModel is ThrustMassPolynomial. | FRR-42.1
ElectricThruster | MassFlowCoeff1 | Real | Text Box | -0.004776 | Real Number | set | Mass flow coefficient. |  | Only used when ThrustModel is ThrustMassPolynomial. | FRR-42.1
ElectricThruster | MassFlowCoeff2 | Real | Text Box | 0.05717 | Real Number | set | Mass flow coefficient. |  | Only used when ThrustModel is ThrustMassPolynomial. | FRR-42.1
ElectricThruster | MassFlowCoeff3 | Real | Text Box | -0.09956 | Real Number | set | Mass flow coefficient. |  | Only used when ThrustModel is ThrustMassPolynomial. | FRR-42.1
ElectricThruster | MassFlowCoeff4 | Real | Text Box | 0.03211 | Real Number | set | Mass flow coefficient. |  | Only used when ThrustModel is ThrustMassPolynomial. | FRR-42.1
ElectricThruster | MassFlowCoeff5 | Real | Text Box | 2.1378 | Real Number | set | Mass flow coefficient. |  | Only used when ThrustModel is ThrustMassPolynomial. | FRR-42.1
ElectricThruster | FixedEfficiency | Real | Text Box | 0.7 | Real Number | set | Thruster efficiency. Only used when ThrustModel is FixedEfficiency. |  | Only used when ThrustModel is FixedEfficiency. | FRR-42.1
ElectricThruster | Isp | Real | Text Box | 4200 | Real Number > 0 | set | Thruster specific impulse. Only used for FixedEfficiency and ConstantThrustAndIsp models | s | Only used when ThrustModel is FixedEfficiency or ConstantThrustAndIsp | FRR-42.1
ElectricThruster | ConstantThrust | Real | Text Box | 0.237 | Real Number > 0 | set | Thrust value used for ConstantThrustAndIsp mode. Not used otherwise. | N | Only used when ThrustModel is ConstantThrustAndIsp | FRR-42.1
EphemerisFile | CoordinateSystem | UserDefString | DropDownMenu | EarthMJ2000Eq | Any default or user defined coordinate system | Set,Get | CoordinateSystem field allows the user to generate ephemeris data in the coordinate system that is selected from CoordinateSystem field. The user can choose to also generate ephemeris data in user-defined coordinate system. | N/A | None | FRR-31.4.3 | G+S | None
EphemerisFile | Spacecraft | UserDefString | DropDownMenu | DefaultSC | Default spacecraft or any number of user-defined spacecrafts or formations | Set,Get | The Spacecraft field allows the user to generate ephemeris data of spacecraft(s) that are defined in Spacecraft field. | N/A | None | FRR-31.1.0 | G+S | None
EphemerisFile | EpochFormat | String | DropDownMenu | UTCGregorian | UTCGregorian, UTCModJulian, TAIGregorian, TAIModJulian, TTGregorian, TTModJulian A1Gregorian, A1ModJulian, TDBGregorian, TDBModJulian | Set | The EpochFormat field allows the user to select format of the epoch. | N/A | None | FRR-31.4.2, FRR-31.5.2 | G+S | None
EphemerisFile | FileFormat | String | DropDownMenu | CCSDS-OEM | CCSDS-OEM, SPK, Code-500 | Set | The FileFormat field allows the user to generate ephemeris files in three available file formats: CCSDS-OEM, SPK and Code 500-EPHEM | N/A | Interpolator | FRR-31.2.0 | G+S | None
EphemerisFile | FileName | String | TextBox, FileBrowseButton | EphemerisFile1.eph | Valid File Path and Name | Set | The FileName field allows the user to name the generated ephemeris file and save it in user-specified location. | N/A | None | FRR-31.19 | G+S | None
EphemerisFile | FinalEpoch | String | TextBox | FinalSpacecraftEpoch | user-defined final epoch or 'FinalSpacecraftEpoch' | Set | The FinalEpoch field allows the user to specify the time span of an ephemeris file. Ephemeris file is generated up to final epoch that is specified in FinalEpoch field. | N/A | None | FRR-31.7.0 | G+S | None
EphemerisFile | InitialEpoch | String | TextBox | InitialSpacecraftEpoch | user-defined initial epoch or 'InitialSpacecraftEpoch' | Set | The InitialEpoch field allows the user to specify the starting epoch of the ephemeris file. Ephemeris file is generated starting from the epoch that is defined in InitialEpoch field. | N/A | None | FRR-31.7.0 | G+S | None
EphemerisFile | Interpolator | String | DropDownMenu | Lagrange | Lagrange for CCSDS and code 500-EPHEM file, Hermite for SPK file | Set | The Interpolator field defines the available interpolator method that was used to generate ephemeris file. Available Interpolators are Lagrange or Hermite. | N/A | None | FRR-31.4.4.1 | N/A | None
EphemerisFile | OutputFormat | String | DropDownMenu | PC | PC, UNIX, BigEndian, LittleEndian | Set | The OutputFormat field allows the user to specify what type of format do they want to generate GSFC Code-500 ephemeris in. GSFC Code-500 ephemeris can be generated in the PC or UNIX version. | N/A | FileFormat |  | G+S
EphemerisFile | IncludeCovariance | String |  | None | None, Position, PositionAndVelocity | Set | The IncludeCovariance field allows the user to include covariance output to the ephemeris file when the covariance is estimated. | N/A | None | FRR-31.15.1
EphemerisFile | WriteEphemeris | String | CheckBox | true | true,false | Set | WriteEphemeris field allows the user to optionally calculate/write or not calculate/write an ephemeris that has been created and configured. | N/A | None | FRR-31.10 | G+S | None
EphemerisFile | UpperLeft | String | N/A | [ 0 0 ] | Any Real number | Set | The UpperLeft field allows the user to pan the generated ephemeris file display window in any direction. First value in [0 0] matrix helps to pan the window horizontally and second value helps to pan the window vertically. | N/A | None | FRR-31.18 | S | None
EphemerisFile | Size | String | N/A | [ 0 0 ] | Any Real number | Set | The Size field allows the user to control the display size of generated ephemeris file panel. First value in [0 0] matrix controls horizonal size and second value controls vertical size of ephemeris file display window. | N/A | None | FRR-31.16 | S | None
EphemerisFile | RelativeZOrder | String | N/A | 0 | Any Real number | Set | RelativeZOrder field allows the user to select which generated ephemeris file display window is to displayed first on the screen. The EphemerisFile object with lowest RelativeZOrder value will be displayed last while EphemerisFile object with highest RelativeZOrder value will be displayed first. | N/A | None | FRR-31.17 | S | None
EphemerisFile | Maximized | String | N/A | false | true,false | Set | The Maximized field allows the user to maximize the generated ephemeris file window. | N/A | None | FRR-31.15 | S | None
EphemerisFile | StepSize | Real | TextBox | IntegratorSteps | Real Number > 0.0 or equals 'IntegratorSteps' | Set | The ephemeris file is generated at the step size that is specified for StepSize field. The user can generate ephemeris file at default Integration step size (using raw integrator steps) or by defining a Fixed step size provided by user. For Code 500 ephemeris, only fixed step size is supported. | N/A | None | FRR-31.4.5 | G+S | None
EphemerisFile | InterpolationOrder | Integer | TextBox | 7 | For CCSDS-OEM and Code 500 file formats: 1 <= Integer Number <= 10. For SPK file format: 1 <= Odd Integer Number <= 9 | Set | The InterpolationOrder field allows you to set the interpolation order for the available interpolator methods (Lagrange or Hermite) for either CCSDS-OEM, SPK or Code 500-EPHEM file formats. | N/A | None | FRR-31.4.4.1, FRR-31.5.4.1 | G+S | None
ErrorModel | SolveFors | StringArray | N/A | {} | {} or {Bias} | Set | List of fields to be solved for | N/A | If we eventually add consider variables, a given field can not be both in the Consider and SolveFors lists. | FRR-47.4.3 | S | None
ErrorModel | NoiseSigma | Real | N/A | 103 | Re > 0 | Set | One sigma value of Gaussian noise. For simulations, if Sim.AddNoise= true, this noise is added to the measurements. For estimation, this value is used to as part of the batch processing algorithms. | Range, Range_Skin: km, DSN_SeqRange: RU, RangeRate: km/s, DSN_TCP: Hz, TDRSDoppler_HZ: Hz | The units depend on the Type | FRR-47.3 | S | None
ErrorModel | Bias | Real | N/A | 0 | Any Real number | Set | The constant bias associated with the measurement. For simulations, this bias is added to the measurement. | Range, Range_Skin: km, DSN_SeqRange: RU, RangeRate: km/s, DSN_TCP: Hz, TDRSDoppler_HZ: Hz | The units depend on the Type | FRR-47.4 | S | None | Its default value has to be 0 (no bias)
ErrorModel | BiasSigma | Real | N/A | 1e+70 | Real > 0 | Set | Standard deviation of bias. This field, which only has a function if BatchEstimatorInv.UseInitialCovariance=true and Bias is a solve-for parameter, is used to constrain the estimated value of Bias. As shown below, the units used depend upon measurement type, ErrorModel.Type. | Range, Range_Skin: km, DSN_SeqRange: RU, RangeRate: km/s, DSN_TCP: Hz, TDRSDoppler_HZ: Hz | The units depend on the Type |  | S | None
ErrorModel | Trip | Int | N/A | 2 | 1,2,3, n | Set | 1=One way Range, 2=Two way Range
ErrorModel | Type | Enumeration | N/A | DSN_SeqRange | Any allowed measurement type | Set | Measurement data type | N/A | The units on the fields, NoiseSigma and Bias, depend on the Type | FRR-47.2 | S | None
ErrorModel | Bias.EstimationMode | Enumeration | N/A | Model | Estimate, Model | Set | For estimation, if EstimationMode = Estimate, then an estimate for 'Bias' is calculated with the initial value of "Bias" used as a first guess. If EstimationMode = Model, than the value of “Bias,” considered a constant as set in the "Bias" field, is not estimated. For either value of EstimationMode, the value of NoiseSigma is used as part of the batch calculations. The value of this field has no effect on simulations. | N/A | N/A |  | S | None
ErrorModel | SimNoise Not needed since have equivalent feature on Simulator object: simmer_noise.AddNoise = On; | Boolean_Type | N/A | FALSE | true, false | Set | Flag specifying whether, for simulations, Gaussian noise (with one sigma value given by the field, NoiseSigma) should be added to the measurement. The value of this flag has no effect on the estimation process. | N/A | NoiseSigma |  | S | None
ErrorModel (NOT NEEDED for INITIAL RELEASE) | Strand (NOT NEEDED for INITIAL RELEASE) | Strand | N/A | {} | Any two way strand of the form {GS-Sat-GS}, where Sat is a SpaceCraft object and GS is a GroundStation object | Set | The ErrorModel is only applied to measurements who have the specified Measurement strand. If Strand = {}, then the ErrorModel applies to all measurements. Consider the case where multiple ErrorModels exist and there may be more than ErrorModel that could apply to a given measurement. In this case, an ErrorModel specifying the strand used for this measurement takes precedence over an ErrorModel where Strand ={}. | N/A | N/A |  | S | None
ExtendedKalmanFilter | DataFilters | StringArray | N/A | {} | a list of user-defined AcceptFilter or RejectFilter resources | Set | Defines filters to be applied to the data. One or more filters of either type may be specified. Every observation data filtered by a filter will not be used for estimation calculation but their data still shown up in estimation report file. | N/A | None |  | S
ExtendedKalmanFilter | DelayRectifyTimeSpan | Real | N/A | 0 | Real >= 0. | Set | Defines a period of time where the reference trajectory is not rectified to reflect new measurements. During this time span, the state updates are stored separately and applied to subsequent measurements as a linear correction to the computed measurement value. After the time span has elapsed, the reference trajectory is rectified to include the previous state updates, and the reference trajectory is rectified at each subsequent measurement update. | Seconds | N/A |  | S
ExtendedKalmanFilter | InputWarmStartFile | String | N/A | None | N/A | Set | Data input for warm restart capability. Read in OutputWarmStartFile created from a different run. If field left blank, read initial data from script. | None | N/A
ExtendedKalmanFilter | MatlabFile | String | N/A | None | Any valid file name | Set | File name for the output MATLAB file. A value of None means that no MATLAB file will be output. | N/A |  |  | S
ExtendedKalmanFilter | Measurements | ObjectArray | N/A | empty list | valid TrackingFileSet object | Set | Specifies a list of measurements used by the EKF | None | N/A |  | S
ExtendedKalmanFilter | OutputWarmStartFile | String | N/A | None | N/A | Set | Data output for warm restart capability. This is full converged estimation state plus covariance. | None | N/A |  | S
ExtendedKalmanFilter | PredictTimeSpan | Real | N/A | 0 | Real >= 0. | Set | Time span in seconds for filter ephemeris prediction after processing the last measurement | Seconds |  |  | S
ExtendedKalmanFilter | PredictStepSize |  |  | 60 | Real > 0 |  | Predicted Ephemeris Step Size | Seconds
ExtendedKalmanFilter | ProcessNoiseTimeStep | Real | N/A | 0 | Real >= 0. | Set | Time interval for process noise covariance updates. If equal to zero, the process noise is updated at each integration step | Seconds |  |  | S
ExtendedKalmanFilter | Propagator | ObjectArray | N/A | NULL | valid propagator object (braces optional) or propagator object followed by one or more spacecraft objects; multiple entries append the new prop/spacecraft assignments to the estimator. | Set | Specifies propagator object used for estimation. When spacecraft objects are included on the line, the propagator is assigned specifically for those spacecraft, overriding the default (first) assigned propagator. | None | N/A |  | S
ExtendedKalmanFilter | ReportFile | String | N/A | ExtendedKalmanFilter' + instancename + '.data' | String containing a valid file name | Set | Specifies the name of estimation report file | None | N/A |  | S
ExtendedKalmanFilter | ReportStyle | String | N/A | Normal | Normal, Concise, Verbose, Debug | Set | Specifies the type of estimation report. The Normal style excludes reporting of observation TAI, partials, and frequency information. | None | N/A |  | S
ExtendedKalmanFilter | ScaledResidualThreshold | Real | N/A | 3 | Real > 0. | Set | Scaled residual editing gate.If the scaled residual exceeds this value, no measurement update is performed. | None | N/A | FRR-23.1.2 | S
ExtendedKalmanFilter | ShowAllResiduals | On/Off | N/A | On | On or Off | Set | Allows residuals plots to be shown | None | N/A |  | S
ExtendedKalmanFilter | ShowProgress | true/false | N/A | TRUE | true or false | Set | Allows detailed output of the estimator to be shown in the message window | None | N/A |  | S
ExtendedKalmanFilter | WarmStartEpoch | String | N/A | FirstMeasurement | GMAT epoch value, 'FirstMeasurement" or 'LastWarmStartRecord' | Set | Warm start epoch. The default, ‘FirstMeasurement’, means to use the warm start file record closest to, but earlier than, the first EKF measurement. 'LastWarmStartRecord' means to use the last record on the input warm start file. | None | N/A |  | S
ExtendedKalmanFilter | WarmStartEpochFormat | String | N/A | TAIModJulian | A1ModJulian, TAIModJulian, UTCModJulian, TTModJulian, TDBModJulian, A1Gregorian, TAIGregorian, TTGregorian, UTCGregorian, TDBGregorian | Set | Epoch format used for WarmStartEpoch | None | N/A |  | S
FileInterface | Filename | String | TextBox | no default | Valid filename | Set | Full path of the file to read. Relative paths are interpreted as relative to the directory containing the GMAT executable. If the path is omitted, it is assumed to be “./”. | N/A | None | FRR-43.1 | G+S | None
FileInterface | Format | Enumeration | DropDownMenu | TVHF_ASCII | TVHF_ASCII | Set | Format of the file to read. Currently, the only allowed format is “TVHF_ASCII”. | N/A | None | FRR-43.1.1 | G+S | None
FiniteBurn | Thruster | StringList |  | No Default | Any thruster created by user | Set | The Thruster field allows the selection of which thruster, from a list of previously created thrusters, to use when applying a finite burn. Currently, the user can only select one thruster to attach to a finite burn. | N/A | None | FRR-12.1 | G+S | None
FiniteBurn | ThrottleLogicAlgorithm | String | Drop | MaxNumberOfThrusters | MaxNumberOfThrusters |  | This field determines how power is distributed amongst electric thrusters listed on the FiniteBurn object. | N/A | Thrusters
FminconOptimizer | DiffMaxChange | String | Text Box | 0.1 | Real Number > 0 | Set | The DiffMaxChange parameter is the upper limit on the perturbation used in MATLAB's finite differencing algorithm. For fmincon, you don't specify a single perturbation value, but rather give MATLAB a range, and it uses an adaptive algorithm that attempts to find the optimal perturbation. | None | None | FRR-20.1.6 | G+S
FminconOptimizer | DiffMinChange | String | Text Box | 1e-8 | Real Number > 0 | Set | The DiffMinChange parameter is the lower limit on the perturbation used in MATLAB's finite differencing algorithm. For fmincon, you don't specify a single perturbation value, but rather give MATLAB a range, and it uses an adaptive algorithm that attempts to find the optimal perturbation. | None | None | FRR-20.1.7 | G+S
FminconOptimizer | MaxFunEvals | String | Text Box | 1000 | Integer > 0 | Set | The MaxFunEvals parameter allows the user to set the maximum number of cost function evaluations in an attempt to find an optimal solution. This is equivalent to setting the maximum number of passes through an optimization loop in a GMAT script. If a solution is not found before the maximum function evaluations, fmincon outputs an ExitFlag of zero, and GMAT continues. | None | None | FRR-20.1.2 | G+S
FminconOptimizer | MaximumIterations | String | Text Box | 25 | Integer > 0 | Set | The MaximumIterations field allows the user to set the maximum allowable number of nominal passes through the optimizer. Note that this is not the same as the number of optimizer iterations that is shown for the VF13AD optimzer. | None | None | FRR-20.1.1 | G+S
FminconOptimizer | ReportFile | String | Text Box | FminconOptimizerSQP1.data | Any user-defined file name | Set | The ReportFile field contains the path and file name of the report file. | None | ShowProgess, ReportStyle | FRR-20.3 | G+S
FminconOptimizer | ReportStyle | String | Drop down menu | Normal | Normal, Concise, Verbose, Debug | Set | The ReportStyle field determines the amount and type of data written to the message window and to the report specified by field ReportFile for each iteration of the solver (when ShowProgress is true). Currently, the Normal, debug, and Concise options contain the same information: the values for the control variables, the constraints, and the objective function. In addition to this information, the Verbose option also contains values of the optimizer-scaled control variables. | None | ShowProgress, ReportFile | FRR-20.3 | G+S
FminconOptimizer | ShowProgress | String | Check box | TRUE | true, false | Set | The ShowProgress field determines whether data pertaining to iterations of the solver is both displayed in the message window and written to the report specified by the ReportFile field. When ShowProgress is true, the amount of information contained in the message window and written in the report is controlled by the ReportStyle field. | None | ReportStyle, ReportFile | FRR-20.2.1-4 | G+S
FminconOptimizer | TolCon | String | Text box | 1e-4 | Real Number > 0 | Set | The TolCon parameter is the convergence tolerance on the constraint functions. | None | None | FRR-20.1.3 | G+S
FminconOptimizer | TolFun | String | Text box | 1e-4 | Real Number > 0 | Set | The TolFun parameter is the convergence tolerance on the cost function value. | None | None | FRR-20.1.4 | G+S
FminconOptimizer | TolX | String | Text box | 1e-4 | Real Number > 0 | Set | The TolX parameter is the termination tolerance on the vector of independent variables, and is used only if the user sets a value for this field. | None | None | FRR-20.1.5 | G+S
ForceModel | Drag.InputFile | String | (None) | '../data/atmosphere/MarsGRAM2005/inputstd0.txt' | Valid path to a Mars-GRAM input namelist file | Set | Enabled when Drag.AtmosphereModel is 'MarsGRAM2005'. Path to the Mars-GRAM input namelist file that configures the model. See the Remarks section for details on the individual settings in this file and how they are used by GMAT. Relative paths are relative to the GMAT bin directory. | N/A | Drag.AtmosphereModel |  | S | None
ForceModel | Drag.DragModel | String | Selection List | 'Spherical' | 'Spherical' or 'SPADFile' | Set | User choice of Spacecraft area model for Drag computation | N/A |  | FRR-13.1.3.2 | G+S
ForceModel | SRP.SRPModel | String | Selection List | 'Spherical' | 'Spherical', 'SPADFile', 'NPlate' | Set | User choice of Spacecraft area model for SRP computation | N/A |  | FRR-13.1.4.2 | G+S
ForceModel | Drag (Deprecated) | See AtmosphereModel | See AtmosphereModel | See AtmosphereModel | See AtmosphereModel | Set | See AtmosphereModel. | N/A | PrimaryBody | FRR-13.1.2.0 | S | None
ForceModel | Drag.F107 | Real | Text Box | 150 | Drag.F107 >=0 | Set | The instantaneous value of solar flux at wavelength of 10.7 cm. This field is only active if there is a PrimaryBody. Realistic values for this seeting are 50 <= Drag.F107 <= 400. | W/m^2/Hz | PrimaryBody | FRR-13.1.2.1.1,FRR-13.1.2.2.1,FRR-13.1.2.4.1,FRR-13.1.2.6.1 | G+S | -1
ForceModel | Drag.F107A | Real | Text Box | 150 | Drag.F107A >=0 | Set | The average (monthly) value of solar flux at wavelength of 10.7 cm. This field is only active in the script if there is a PrimaryBody. This field is only active if there is a PrimaryBody. Realistic values for this seeting are 50 <= Drag.F107A <= 400. | W/m^2/Hz | PrimaryBody | FRR-13.1.2.1.2,FRR-13.1.2.2.2,FRR-13.1.2.4.2,FRR-13.1.2.6.2 | G+S | -1
ForceModel | Drag.MagneticIndex | Real | Text Box | 3 | 0 <= Real Number <= 9 | Set | The geomagnetic index (Kp) used in density calculations. Kp is a planetary 3-hour-average, geomagnetic index that measures magnetic effects of solar radiation. This field is only active if there is a PrimaryBody. | N/A | PrimaryBody | FRR-13.1.2.1.3,FRR-13.1.2.2.3,FRR-13.1.2.4.3,FRR-13.1.2.6.3 | G+S | -1
ForceModel | SRP.Flux | Real | N/A | 1367 | 1200 < Flux < 1450 | Set | The value of SRP flux at 1 AU. This field is only active in the script if SRP is on. | W/m^2 | SRP | FRR-13 Missing Req. | S | -1
ForceModel | SRP.Flux_Pressure | Real | N/A | 4.55982118135874e-006 | 4.33e-6 < Flux_Pressure < 4.84e-6 | Set | The solar flux at 1 AU divided by the speed of light. This field is only active in the script if SRP is on. | W *s/m^3 | SRP | FRR-13 Missing Req. | S
ForceModel | SRP.Nominal_Sun | Real | N/A | 149597870.691 | 135e6<Nominal_Sun<165e6 | Set | The value of one Astronomical Unit in AU used in scaling SRP.Flux, which is flux at 1 AU, to the flux at spacecraft distance from sun. This field is only active in the script if SRP is on. | km | SRP | FRR-13 Missing Req. | S | -1
ForceModel | CentralBody | Object Type | Drop Down Menu | Earth | Celestial Body | Set | The central body of propagation. CentralBody must be a celestial body and cannot be a LibrationPoint, Barycenter, Spacecraft, or other special point. | N/A | PointMasses, PrimaryBody | FRR-13.1.1.0,FRR-13.1.1.2 | G+S | None
ForceModel | Model | Model Type | Drop Down Menu | 'JGM-2' | JGM-2, JGM-3, EGM-96, Mars-50C, MGNP-180U | Set | A GUI list of "configured' gravity files defined in the file gmat_startup_file.txt. Model allows you to quickly choose between gravity files distributed with GMAT. For example, if PrimaryBody is Earth, you can select among Earth gravity models provided with GMAT such as JGM-2 and EGM-96. If you select Other, you can provide the path and filename for a custom gravity file. | N/A | PrimaryBody | FRR-13.1.1.0 | G | None
ForceModel | GravityField.PrimaryBodyName.StmLimit | Integer | Text Box | 100 | Integer >= 0 | Set | The upper bound on the degree and order of gravity to be used when calculating the State Transition Matrix (STM). | N/A |  | FRR-13.2.2.1 | G+S
ForceModel | GravityField.PrimaryBodyName.Degree | Integer | Text Box | 4 | 0<Degree<Max Degree On File | Set | The degree of the harmonic gravity field. This field is only active if there is a PrimaryBody. | N/A | PrimaryBody | FRR-13.1.1.0 | G+S | None
ForceModel | GravityField.PrimaryBodyName.Order | Integer | Text Box | 4 | 0<Order<Max Degree On File AND Degree <= Order | Set | The order of the harmonic gravity field. This field is only active if there is a PrimaryBody. | N/A | PrimaryBody | FRR-13.1.1.0 | G+S | None
ForceModel | GravityField.PrimaryBodyName.PotentialFile | Gravity File | Text Box | 'JGM2.cof' | path and name of .cof OR .grv file | Set | The gravity potential file. This field is only active if there is a PrimaryBody. | N/A | PrimaryBody | FRR-13.1.1.0 | G+S | None
ForceModel | Drag.AtmosphereModel | Enumeration | Drop Down Menu | 'None' | If PrimaryBody is Earth: 'None', 'JacchiaRoberts', 'MSISE86', 'MSISE90' (with plugin), 'NRLMSISE00' (with plugin) If PrimaryBody is Mars: 'None', 'MarsGRAM2005' | Set | Specifies the atmosphere model used in the drag force. This field is only active if there is a PrimaryBody. | N/A | PrimaryBody | FRR-13.1.2.0 | G+S | None
ForceModel | Drag.DensityModel | Enumeration | (None) | 'Mean' | Mean', 'High', 'Low' | Set | Enabled when Drag.AtmosphereModel is 'MarsGRAM2005'. Specifies the Mars-GRAM density model to use. 'Mean' is mean density with any optional wave model perturbations enabled by the input file. 'High' is 'Mean' density plus 1 standard deviation. 'Low' is 'Mean' density minus 1 standard deviation. | N/A | Drag.AtmosphereModel |  | S | None
ForceModel | ErrorControl | Enumeration | Drop Down Menu | RSSStep | None, RSSStep, RSSState, LargestState, LargestStep | Set | Controls how error in the current integration step is estimated. The error in the current step is computed by the selection of ErrorControl and compared to the value set in the Accuracy field to determine if the step has an acceptable error or needs to be improved. All error measurements are relative error, however, the reference for the relative error changes depending upon the selection of ErrorControl. RSSStep is the Root Sum Square (RSS) relative error measured with respect to the current step. RSSState is the (RSS) relative error measured with respect to the current state. LargestStep is the state vector component with the largest relative error measured with respect to the current step. LargestState is the state vector component with the largest relative error measured with respect to the current state. For a more detailed discussion see the GMAT Mathematical Specification. Setting ErrorControl to None turns off error control and the integrator takes constant steps at the value defined by InitialStepSize on the numerical integrator. | N/A | Accuracy | FRR-14.6.0 | G+S | None
ForceModel | GravityField.PrimaryBodyName.TideModel | Enumeration | N/A | 'None' | None, Solid, SolidAndPole | Set | Flag for type of solid tide model. | N/A | PrimaryBody,GravityField | FRR-13.1.6.1 | S | None
ForceModel | RelativisticCorrection | Enumeration | Check Box | Off | On, Off | Set | Sets relativistic correction on or off. | N/A | None | FRR-13.1.7 | G+S | None
ForceModel | SRP | Enumeration | Drop Down Menu | Off | On, Off | Set | Sets SRP force on or off. | N/A | None | FRR-13.1.3.1 | G+S | None
ForceModel | PointMasses | Celestial Body List | Selection List | Empty List | Celestial Body | Set | A list of celestial bodies to be treated as point masses in the force model. A body cannot be both the PrimaryBody and in the PointMass list. An empty list "{}" removes all points masses from the list. | N/A | SRP | FRR-13.1.5.0 | G+S | None
ForceModel | PrimaryBodies | Celestial Body | Drop Down Menu | Earth | Celestial Body | Set | A body modelled with a "complex" force model. A PrimaryBody can have an atmosphere and harmonic gravity model. A PrimaryBody can be any celestial body not included in the PointMasses field. Currently GMAT only supports one PrimaryBody per force model. | N/A | PointMasses, CentralBody | FRR-13.1.1.0,FRR-13.1.1.2 | G+S | None
ForceModel | GravityField.PrimaryBodyName.TideFile |  |  | None | path and name of .tide file | Set | The tide model coefficient file | N/A |  | FRR-13.1.6.1 | G+S
ForceModel | UserDefined
Formation | Add | StringArray |  | {} | List of available Spacecraft | Set | The names of the spacecraft in the Formation | N/A | None | FRR-10.1 | G+S | None
Formation | Add | Object Array | Selection List | empty list | List of spacecraft | Set | Adds a list of spacecraft to the formation. The list cannot be empty. | N/A | None | FRR-10.1 | G+S | None
Formation | OrbitColor
FuelTank | AllowNegativeFuelMass | The error model is only applied to measurements who have the specified Measurement strand. If Strand = {}, then the error model applies to all measurements. Consider the case where multiple error models exist and there may be more than error model that could apply to a given measurement. In this case, an error model specifying the strand used for this measurement takes precedence over an error model where Strand ={}. |  | FALSE | true, false | set | This field allows the fuel tank to have negative fuel mass which can be useful in optimization and targeting sequences before convergence has occurred. | N/A | None | FRR-8.3.3 | G+S | None
FuelTank | FuelDensity | Real |  | 1260 | Real > 0 | set, get | The density of the fuel. | kg/m^3 | None | FRR-8.2.4 | G+S | 0 -1
FuelTank | FuelMass | Real |  | 756 | Real > 0 | set, get | The mass of fuel in the tank. | kg | None | FRR-8.2.1 | G+S | -1
FuelTank | Pressure | Real |  | 1500 | Real > 0 | set, get | The pressure in the tank. | kPa | None | FRR-8.2.2 | G+S | -1
FuelTank | RefTemperature | Real |  | 20 | Real > -273.15, ¦Real¦ > 0.01 | set, get | The temperature of the tank when fuel was loaded. | C | None | FRR-8.2.5 | G+S | None
FuelTank | Temperature | Real |  | 20 | Real > -273.15 | set, get | The temperature of the fuel and ullage in the tank. GMAT currently assumes ullage and fuel are always at the same temperature. | C | None | FRR-8.2.3 | G+S | None
FuelTank | Volume | Real |  | 0.75 | Real > 0 such that calculated fuel volume is < input tank Volume. | set, get | The volume of the tank. GMAT checks to ensure that the input volume of the tank is larger than the calculated volume of fuel loaded in the tank and throws an exception in the case that the calculated fuel volume is larger than the input tank volume. | m^3 | None | FRR-8.2.6 | G+S | 0 -1
FuelTank | PressureModel | Enumeration |  | PressureRegulated | PressureRegulated, BlowDown | set | The pressure model describes how pressure in the tank changes as fuel is depleted. | N/A | None | FRR-8.3.1,FRR-8.3.2 | G+S | None
FuelTank | AllowNegativeFuelMass | Boolean_Type | Check Box | FALSE | true, false | set | This field allows the fuel tank to have negative fuel mass which can be useful in optimization and targeting sequences before convergence has occurred. | N/A | None | FRR-8.3.3
GroundStation | ErrorModels | StringList | N/A | None | List can contain any user-defined ErrorModel object | set | User-defined list of ErrorModel objects that describe the measurement error models used for this GroundStation | N/A | N/A | FRR-15.15 | S
GroundStation | CentralBody | String | Drop Down Menu | Earth | Earth. (Ground stations are currenly only supported with respect to Earth) | set | The central body of the ground station. | N/A | None | FRR-15.2.1 | G+S | None
GroundStation | HorizonReference | String | Drop Down Menu | Sphere | Sphere, Ellipsoid | set | The system used for the horizon. Sphere is equivalent to Geocentric, Ellipsoid is equivalent to Geodetic. | N/A | Longitude, Latitude, Altitude | FRR-15.3.1, FRR-15.3.2 | G+S | None
GroundStation | StateType | String | Drop Down Menu | Cartesian | Cartesian, Spherical, Ellipsoid | set | The type of state used to define the location of the ground station. For example, Cartesian or Ellipsoid. | N/A | HorizonReference | FRR-15.3.1, FRR-15.3.2 | G+S | None
GroundStation | Id | String | Text box | StationId | May contain letters, integers, dashes, underscores | set | Id of the GroundStation used in simulation and estimation | N/A | None | FRR-15.5 | G+S | None
GroundStation | Altitude | Real | Text box | 0 | -Inf < Real < Inf | set | The altitude of the station with respect to HorizonReference. | km | HorizonReference | FRR-15.4.2 | G+S | None
GroundStation | Latitude | Real | Text box | 0 | -90 <= Lattitude <= 90 | set | The latitude of the station with respect to HorizonReference. | deg. | HorizonReference | FRR-15.4.2 | G+S | None
GroundStation | Longitude | Real | Text box | 0 | Longitude >=0 | set | The longitude of the station. | deg. | HorizonReference | FRR-15.4.2 | G+S | None
GroundStation | Location1 | Real | Text box | 6378.1363 | -Inf < Real < Inf | set | The first component of the GroundStation location. When StateType is Cartesian, Location1 is the x-component of station location in the body-fixed system. When StateType is Spherical or Elliposoid, Location1 is the Longitude (deg.) of the GroundStation. | see Description. | StateType, HorizonReference | FRR-15.4.1 | G+S | None
GroundStation | Location2 | Real | Text box | 0 | -Inf < Real < Inf | set | The second component of the GroundStation location. When StateType is Cartesian, Location2 is the y-component of station location in the body-fixed system. When StateType is Spherical or Ellipsoid, Location2 is the latitude (deg.) of the GroundStation. | see Description. | StateType, HorizonReference | FRR-15.4.1 | G+S | None
GroundStation | Location3 | Real | Text box | 0 | -Inf < Real < Inf | set | The third component of the GroundStation location. When StateType is Cartesian, Location3 is the z-component of station location in the body-fixed system. When StateType is Spherical or Elliposoid, Location3 is the height (km) of the GroundStation above the reference shape. | see Description. | StateType, HorizonReference | FRR-15.4.1 | G+S | None
GroundStation | MinimumElevationAngle | Real | TextBox | 7.0 | -90.0 <= Real <= 90.0 | set, get | Minimum elevation angle for signal transmitted from spacecraft to ground station. During simulation, this is the minimum elevation angle required in order for data to be output. During estimation, this is the minimum elevation angle required for data to be used to calculate an estimate. | degree | DataSource | FRR-15.9 | S
GroundStation | Temperature | Real | N/A | 295.1 | Real > 0.0 | set, get | Air temperature at ground station used to calculate tropospheric correction | Kelvin | DataSource | FRR-15.10 | S
GroundStation | Pressure | Real | N/A | 1013.5 | Real > 0.0 | set, get | Air pressure at ground station used to calculate tropospheric correction | hPa | DataSource | FRR-15.11 | S
GroundStation | Humidity | Real | N/A | 55 | 0.0 <= Real <=100.0 | set, get | Humidity at ground station used to calculate tropospheric correction | percentage | DataSource | FRR-15.12 | S
GroundStation | AddHardware | Object Array | N/A | None | Each element in the list has to be a valid transmiter, receiver, and antenna | set | List of all transmiter, receiver, and antenna hardware used by ground station | N/A | N/A | FRR-15.8 | S
GroundStation | OrbitColor | Integer Array or String | ColorPicker | Thistle | Any color available from the Orbit Color Picker in GUI. Valid predefined color name or RGB triplet value between 0 and 255. | Set | Allows you to select available colors for a user-defined GroundStation object. The colors can be identified through a string or an integer array. Ex. Setting groundstation's color to red can be done in following two ways: GroundStation.OrbitColor = Red or GroundStation.OrbitColor = [255 0 0]. This field can be modified in the Mission Sequence as well. | N/A | N/A | FRR-15.6 | G+S | None
GroundStation | TargetColor | Integer Array or String | ColorPicker | DarkGray | Any color available from the Target Color Picker in GUI. Valid predefined color name or RGB triplet value between 0 and 255. | Set | Allows you to select available colors for a user-defined GroundStation object during iterative processes such as Differential Correction or Optimization. The target color can be identified through a string or an integer array. Ex. Setting groundstation's color to yellow color can be done in following two ways: GroundStation.TargetColor = Yellow or GroundStation.TargetColor = [255 255 0] . | N/A | N/A | FRR-15.7 | G+S | None
GroundStation | TroposphereModel | Enumeration | N/A | None | None', 'HopfieldSaastamoinen', 'Marini' | set | Specification of tropospheric model used in the light time calculations | N/A | N/A | FRR-15.13 | S |  | Data type is String
GroundStation | IonosphereModel | Enumeration | N/A | None | None', 'IRI2007' | set | Specification of ionospheric model used in the light time calculations | N/A | N/A | FRR-15.14 | S |  | Data type is String
GroundStation | DataSource | ?? | N/A | Constant' | Constant | set | Specify source to get Temperature, Pressure, Huminity, and MinimumElevationAngle. (It may a name of a database when those parameter change with time or It may a 'Constant' string when those are constants) | N/A | Temperature, Pressure, Humidity, and MinimumElevationAngle |  | S |  | Data type is a String
GroundTrackPlot | Add | UserDefStringList | CheckListBox | DefaultSC | Selected Objects like Spacecraft(s) or GroundStation(s) | set | The Add field allows the user to pick selected objects such as Spacecraft(s) or GroundStation(s) whose ground track is drawn in GroundTrackPlot. To select multiple Spacecrafts or GroundStations, seperate the list by comma and enclose the list in curly brackets. For Example: DefaultGroundTrackPlot.Add = {aSat, bSat, aGroundStaton, bGroundStation}; | None | None | FRR-42.2.1 | G+S | None
GroundTrackPlot | CentralBody | String | Drop Down Menu | Earth | Sun, Mercury, Venus, Earth, Luna, Mars,Jupiter, Saturn, Uranus, Neptune, Pluto | set | The central body of the Ground track plot | None | TextureMap | FRR-42.1.0 | G+S | None
GroundTrackPlot | Maximized | String | N/A | false | true,false | set | The Maximized field allows the user to maximize the GroundTrackPlot window. | None | None | FRR-42.17 | S | None
GroundTrackPlot | RelativeZOrder | String | N/A | 0 | Any Real number | Set | RelativeZOrder field allows the user to select which GroundTrackPlot window to display first on the screen. The GroundTrackPlot with lowest RelativeZOrder value will be displayed last while GroundTrackPlot with highest RelativeZOrder value will be displayed first. | N/A | None | FRR-42.18 | S | None
GroundTrackPlot | ShowPlot | String | Checkbox | True | True,False | set | The ShowPlot field specifies whether to show ground track plot during a mission run. | None | None | FRR-42.8 | G+S | None
GroundTrackPlot | Size | String | N/A | [ 0 0 ] | Any Real number | Set | The Size field allows the user to control the display size of GroundTrackPlot window. First value in [0 0] matrix controls horizonal size and second value controls vertical size of GroundTrackPlot display window. | N/A | None | FRR-42.15 | S | None
GroundTrackPlot | SolverIterations | String | Drop Down Menu | Current | All, Current,None | set | The SolverIterations field determines whether or not ground track data associated with perturbed trajectories during a solver (Targeter, Optimize) sequence is displayed in the GroundTrackPlot. When SolverIterations is set to All, all perturbations/iterations are plotted in the GroundTrackPlot. When SolverIterations is set to Current, only the current solution or perturbation is plotted in GroundTrackPlot. When SolverIterations is set to None, only the final nominal run is plotted on the GroundTrackPlot. | None | None | FRR-42.6.0 | G+S | None
GroundTrackPlot | UpperLeft | String | N/A | [0 0] | Any Real number | Set | The UpperLeft field allows the user to pan the GroundTrackPlot display window in any direction. First value in [0 0] matrix helps to pan the GroundTrackPlot window horizontally and second value helps to pan the window vertically. | N/A | None | FRR-42.16 | S | None
GroundTrackPlot | DataCollectFrequency | Integer | TextBox | 1 | integer >= 1 | set | The number of integration steps to skip between plot point | None | None | FRR-42.5.1 | G+S | None
GroundTrackPlot | NumPointsToRedraw | Integer | TextBox | 0 | integer >= 0 | set | The number of plot points to retain and redraw during propagation and animation. 0 indicates to redraw all. | None | None | FRR-42.5.3 | G+S | None
GroundTrackPlot | UpdatePlotFrequency | Integer | TextBox | 50 | integer > 1 | set | The number of plot points to collect before updating a ground track plot. | None | None | FRR-42.5.2 | G+S | None
GroundTrackPlot | MaxPlotPoints | Integer | TextBox | 20000 | integer > 0 | set | This field allows the user to set the maximum number of data points that will be plotted. Once this value is exceeded, data points from the beginning are removed from the plot to maintain maximum amount. | None | None | FRR-42.5.4 | G+S | None
GroundTrackPlot | TextureMap | FileName | TextBox, FileBrowseButton | ../data/graphics/texture/ModifiedBlueMarble.jpg | Valid File Path and Name | set | The TextureMap field allows you to enter or select any user-defined texture map image for the central body | None | CentralBody | FRR-42.7.0 | G+S | None
ImpulsiveBurn | Tank | UserDefStringList |  | N/A | User defined list of FuelTanks | set | Tank from which the thruster draws propellant from. | N/A | The Tank field is only active if the DecrementMass field is set to true. | FRR-11.4.3 | G+S | None
ImpulsiveBurn | CoordinateSystem | UserDefString |  | Local | Local, EarthMJ2000Eq, EarthMJ2000Ec, EarthFixed, or any user defined system | set | The CoordinateSystem field for an impulsive burn determines what coordinate system the orientation parameters, Element1, Element2, and Element3 refer to. | N/A | None | FRR-11.1.1 | G+S | None
ImpulsiveBurn | Origin | UserDefString |  | Earth | Sun, Mercury, Venus, Earth, Luna, Mars,Jupiter, Saturn, Uranus, Neptune, Pluto | set | The Origin field, used in conjunction with the Axes field, allows the user to define a spacecraft centered set of axes for the impulsive burn. | N/A | The Origin field is only active if the CoordinateSystem field is set to Local. | FRR-11.1.2.1-2 | G+S | None
ImpulsiveBurn | Axes | String |  | VNB | VNB, LVLH, MJ2000Eq, SpacecraftBody | set | The Axes field allows the user to define a spacecraft centered set of axes for the impulsive burn. | N/A | The Axes field is only active if the CoordinateSystem field is set to Local. | FRR-11.1.2.1-4 | G+S | None
ImpulsiveBurn | DecrementMass | String |  | FALSE | true, false | set | Flag which determines if the FuelMass is to be decremented as it used. | N/A | None | FRR-11.3 | G+S | None
ImpulsiveBurn | Element1 | Real |  | 0 | Real | set, get | X-component of the applied impulsive burn (Delta-V) | km/s | None | FRR-11.2.1 | G+S | None
ImpulsiveBurn | Element2 | Real |  | 0 | Real | set, get | Y-component of the applied impulsive burn (Delta-V) | km/s | None | FRR-11.2.1 | G+S | None
ImpulsiveBurn | Element3 | Real |  | 0 | Real | set, get | Z-component of the applied impulsive burn (Delta-V) | km/s | None | FRR-11.2.1 | G+S | None
ImpulsiveBurn | GravitationalAccel | Real |  | 9.81 | Real > 0 | set, get | Value of the gravitational acceleration used to calculate fuel depletion. | m/s^2 | None | FRR-11.4.1 | G+S | 0 -1
ImpulsiveBurn | Isp | Real |  | 300 | Real | set, get | Value of the specific impulse of the fuel | s | The Isp field is only active if the DecrementMass field is set to true. | FRR-11.4.2 | G+S | 0 -1
LibrationPoint | Primary | UserDefString | Drop Down Menu | Sun | CelestialBody or Barycenter. Primary cannot be SolarSystemBarycenter and Primary cannot be the same as Secondary. | set | The primary body or barycenter. | N/A | Secondary | FRR-17.2.0 | G+S | None
LibrationPoint | Secondary | UserDefString | Drop Down Menu | Earth | CelestialBody or Barycenter. Secondary cannot be SolarSystemBarycenter and Primary cannot be the same as Secondary. | set | The secondary body or barycenter. | N/A | Primary | FRR-17.3.0 | G+S | None
LibrationPoint | Point | String | Drop Down Menu | L1 | L1, L2, L3, L4, L5 | set | The libration point index. | N/A | None | FRR-17.1.0 | G+S | None
LibrationPoint | OrbitColor | Integer Array or String | ColorPicker | GreenYellow for user-defined LibrationPoint | Any color available from the Orbit Color Picker in GUI. Valid predefined color name or RGB triplet value between 0 and 255. | Set | Allows you to set available colors on user-defined LibrationPoint orbits. The libration point orbits are drawn using the 3D OrbitView graphics displays. Colors on a LibrationPoint object can be set through a string or an integer array. For example: Setting a libration point's orbit color to red can be done in the following two ways: LibrationPoint.OrbitColor = Red or LibrationPoint.OrbitColor = [255 0 0]. This field can be modified in the Mission Sequence as well. | N/A | N/A | FRR-17.3.0 | G+S | None
LibrationPoint | TargetColor | Integer Array or String | ColorPicker | DarkGray for any user-defined LibrationPoint | Any color available from the Orbit Color Picker in GUI. Valid predefined color name or RGB triplet value between 0 and 255. | Set | Allows you to select available colors for perturbing LibrationPoint orbital trajectories that are drawn during iterative processes such as Differential Correction or Optimization. The target color can be identified through a string or an integer array. For example: Setting a libration point's perturbing trajectory color to yellow can be done in following two ways: LibrationPoint.TargetColor = Yellow or LibrationPoint.TargetColor = [255 255 0] . This field can be modified in the Mission Sequence as well. | N/A | N/A | FRR-17.3.1 | G+S | None
MatlabFunction | FunctionPath | FileName | TextBox, FileBrowseButton | MATLAB_FUNCTION_PATH from the gmat_startup_file | Valid file path | Set,Get | The location in a file system that contains MATLAB function.
MeasurementModel | Type | String | N/A | empty string | any valid GMAT measurement type | set | It defines measurement type used in measurement model | N/A | None |  | S
MeasurementModel | NoiseSigma | RealVector | N/A | a vector with 1.0 elements | Each element of the vector has to be any positive real number | set | It defines measurement noise for the measurement model | N/A | None |  | S
MeasurementModel | Bias | RealVector | N/A | a vector with 0.0 elements | any real vector | set | It defines measurement bias | N/A | None |  | S
MeasurementModel | RangeModuloConstant | Real | N/A | 1.0e18 | Real > 0 | set | It defines range modulo constant for DSNTwoWayRange measurement model only | N/A | MeasurementModel's Type |  | S
MeasurementModel | RelativityCorrection | On/Off | N/A | Off | On or Off | set | It specifies wheter or not relativity correction to be added to C value | N/A | None |  | S
MeasurementModel | ETminusTAICorrection | On/Off | N/A | Off | On or Off | set | It specifies wheter or not ET-TAI correction to be added to C value | N/A | None |  | S
MeasurementModel | ObservationData | Object Array | N/A | empty list | Each element in the list has to be a valid DataFile object | set | It defines observation data files in order to read and/or write | N/A | None |  | S
MeasurementModel | RampTables | Object Array | N/A | empty list | Each element in the list has to be a valid DataFile object with GMAT_RampedTable | set | It defines frequency ramped table data file | N/A | None |  | S
MeasurementModel | Participants | Object Array | N/A | empty list | Each element in the list has to be a valid GMAT defined station or spacecraft | set | It defines a list of all participants involving in the measurement | N/A | None |  | S
OrbitView | CoordinateSystem | UserDefString | Drop Down Menu | EarthMJ2000Eq | Any default or user defined coordinate system | Set | The CoordinateSystem field on an OrbitView plot allows the user to select which coordinate system to use to draw the plot data. A coordinate system is defined as an origin and an axis system, and the CoordinateSystem field allows the user to determine the origin and axis system of an OrbitView plot. See the CoordinateSystem object fields for information of defining different types of coordinate systems. | N/A | None | FRR-28.2.1 | G+S | None
OrbitView | Add | StringLIst | ListBox | DefaultSC, Earth | SpacecraftName CelestialBodyName LibrationPointName BarycenterName | Set | The Add field adds a spacecraft,celestial body, libration point,or barycenter to a plot. When creating a plot, the Earth is added as a default body and may be removed by the user. The user can add a spacecraft, celestial body, libration point, or barycenter to a plot by using the name used to create the object. The GUI's Selected field is the equivalent of the script's Add field. In the event of no Add command or no objects in the Selected field, GMAT should run without the OrbitView plot and a warning message will be displayed in the message window. The following warning message is sufficient: The OrbitView named "DefaultOrbitView" will be turned off. No SpacePoints were added to plot. | N/A | None | FRR-28.1.0 | G+S | None
OrbitView | Axes | String | CheckBox | On | On, Off | Set | The Axes field allows the user to tell GMAT to draw the Cartesian axis system associated with the coordinate system selected under the CoordinateSystem field of an OrbitView plot. | N/A | None | FRR-28.4.1 | G+S | None
OrbitView | EclipticPlane | String | CheckBox | Off | On, Off | Set | The EclipticPlane field allows the user to tell GMAT to draw a grid representing the ecliptic plane in an OrbitView plot. | N/A | None | FRR-28.4.7 | G+S | None
OrbitView | DrawObject | String | CheckBox | [true true] | true, false | Set | The DrawObject field allows the user the option of displaying Spacecraft or Celestial objects on the OrbitView plot. | N/A | None | FRR-28.4.9 | G+S | None
OrbitView | EnableConstellations | String | CheckBox | On | On,Off | Set | The EnableConstellations field allows the user the option of displaying star constellations on the OrbitView Plot. | N/A | None | FRR-28.4.6 | G+S | None
OrbitView | EnableStars | String | CheckBox | On | On,Off | Set | The EnableStars field allows the user the option of displaying stars on the OrbitView Plot. When the EnableStars field is turned off, then EnableConstellations field is automatically diabled. | N/A | EnableConstellations and StarCount fields | FRR-28.4.5 | G+S | None
OrbitView | Grid | String | CheckBox | Off | On,Off | Set | The Grid flag allows the user to tell GMAT to draw a grid representing the longitude and latitude lines celestial bodies added to an OrbitView plot. | N/A | None | FRR-28.4.4 | G+S | None
OrbitView | Maximized | String | N/A | false | True, False | Set | The Maximized field allows the user to maximize the OrbitView Plot window. | N/A | None | FRR-28.15 | S | None
OrbitView | RelativeZOrder | String | N/A | 0 | Any real number | Set | RelativeZOrder field allows the user to select which OrbitView window to display first on the screen. The OrbitViewPlot with lowest RelativeZOrder value will be displayed last while OrbitViewPlot with highest RelativeZOrder value will be displayed first. | N/A | N/A | FRR-28.17 | S | None
OrbitView | ShowPlot | String | CheckBox | True | True,False | Set | The ShowPlot field allows the user to turn off a plot for a particular run, without deleting the plot object, or removing it from the script. If you select true, then the plot will be shown. If you select false, then the plot will not be shown. | N/A | None | FRR-28.8 | G+S | None
OrbitView | Size | String | N/A | [0 0] | Any Real number | Set | The Size field allows the user to control the display size of OrbitViewPlot window. First value in [0 0] matrix controls horizonal size and second value controls vertical size of OrbitViewPlot display window. | N/A | None | FRR-28.13 | S | None
OrbitView | SolverIterations | String | Drop Down Menu | Current | All,Current,None | Set | The SolverIterations field determines whether or not data associated with perturbed trajectories during a solver (Targeter, Optimize) sequence is plotted to OrbitView. When SolverIterations is set to All, all perturbations/iterations are plotted to an OrbitView plot. When SolverIterations is set to Current, only current solution is plotted to an OrbitView. When SolverIterations is set to None, this shows only final solution after the end of an iterative process and draws only final trajectory to an OrbitView plot. | N/A | None | FRR-28.7.0 | G+S | None
OrbitView | SunLine | String | CheckBox | Off | Off,On | Set | The SunLines allows the user to tell GMAT to draw a line that starts at the center of central body and points towards the Sun. | N.A | N/A | FRR-28.4.8 | G+S | None
OrbitView | UpperLeft | String | N/A | [0 0] | Any Real number | Set | The UpperLeft field allows the user to pan the OrbitViewPlot display window in any direction. First value in [0 0] matrix helps to pan the OrbitView window horizontally and second value helps to pan the window vertically. | N/A | None | FRR-28.14 | S | None
OrbitView | UseInitialView | String | CheckBox | On | On,Off | Set | The UseInitialView field allows the user to control the view of an OrbitView plot between multiple runs of a mission sequence. The first time a specific OrbitView plot is created, GMAT will automatically use the view as defined by the fields associated with View Definition, View Up Direction, and Field of View. However, if the user changes the view using the mouse, GMAT will retain this view upon rerunning the mission if UseInitialView is set to false. If UseInitialView is set to true, the view for an OrbitView plot will be returned to the view defined by the initial settings. | N/A | N/A | FRR-28.8 | G+S | None
OrbitView | ViewDirection | String | Drop Down Menu | Earth | SpacecraftName, CelestialBodyName, LibrationPointName, BarycenterName, or a 3-vector of numerical values | Set | The ViewDirection field allows the user to select the direction of view in an OrbitView plot. The user can specify the view direction by choosing an object to point at such as a spacecraft,celestial body, libration point,or barycenter. Alternatively, the user can specify a vector of the form [x y z]. If the user specification of ViewDirection, ViewPointReference, and ViewPointVector, results in a zero vector, GMAT uses [0 0 10000] for ViewDirection. | km or N/A | N/A | FRR-28.2.5 | G+S | None
OrbitView | ViewPointReference | String | Drop Down Menu | Earth | SpacecraftName, CelestialBodyName, LibrationPointName, BarycenterName, or a 3-vector of numerical values | Set | The ViewPointReference field is an optional field that allows the user to change the reference point from which ViewPointVector is measured. ViewPointReference} defaults to the origin of the coordinate system for the plot. A ViewPointReference can be any spacecraft, celestial body, libration point, or barycenter. | km or N/A | N/A | FRR-28.2.2 | G+S | None
OrbitView | ViewPointVector | String | Drop Down Menu | [30000 0 0] | SpacecraftName, CelestialBodyName, LibrationPointName, BarycenterName, or a 3-vector of numerical values | Set | The product of ViewScaleFactor and ViewPointVector field determines the view point location with respect to ViewPointReference. ViewPointVector can be a vector, or any of the following objects: spacecraft,celestial body, libration point,or barycenter. The location of the Viewpoint in three-space is defined as the vector addition of ViewPointReference, and the vector defined by product of ViewScaleFactor and ViewPointVector in the coordinate system chosen by the user. | km or N/A | N/A | FRR-28.2.5 | G+S | None
OrbitView | ViewScaleFactor | String | TextBox | 1 | Real Number ≥ 0 | Set | The ViewScaleFactor field scales ViewPointVector before adding it to ViewPointReference. The ViewScaleFactor allows the user to back away from an object to fit in the field of view. | N/A | N/A | FRR-28.2.4 | G+S | None
OrbitView | ViewUpAxis | String | Drop Down Menu | Z | X , -X , Y , -Y , Z , -Z | Set | The ViewUpAxis allows the user to define which axis of the ViewUpCoordinateSystem that will appear as the up direction in an Orbitview plot. See the comments under ViewUpCoordinateSystem for more details of fields used to determine the up direction in an Orbitview plot. | N/A | N/A | FRR-28.2.6 | G+S | None
OrbitView | ViewUpCoordinateSystem | String | Drop Down Menu | EarthMJ2000Eq | Any default or user defined coordinate system | Set | The ViewUpCoordinateSystem and ViewUpAxis fields are used to determine which direction appears as up in an Orbitview plot and together with the fields associated the the View Direction, uniquely define the view. The fields associated with the View Definition allow the user to define the point of view in 3-space, and the direction of the line of sight. However, this information alone is not enough to uniquely define the view. We also must provide how the view is oriented about the line of sight. This is accomplished by defining what direction should appear as the up direction in the plot and is configured using the ViewUpCoordinateSystem field and the ViewUpAxis field. The ViewUpCoordinateSystem allows the user to select a coordinate system to define the up direction. Most of the time this system will be the same as the coordinate system chosen under the CoordinateSystem field. | N/A | N/A | FRR-28.2.6 | G+S | None
OrbitView | WireFrame | String | CheckBox | Off | Off,On | Set | When the WireFrame field is set to On, celestial bodies are drawn using a wireframe model. When the WireFrame field is set to Off, then celestial bodies are drawn using a full map | N/A | N/A | FRR-28.4.3 | G+S | None
OrbitView | XYPlane | String | CheckBox | On | On,Off | Set | The XYPlane flag allows the user to tell GMAT to draw a grid representing the XY-plane of the coordinate system selected under the CoordinateSystem field of the OrbitView plot. | N/A | N/A | FRR-28.4.2 | G+S | None
OrbitView | DataCollectFrequency | Integer | TextBox | 1 | Integer ≥ 1 | Set | The DataCollectFrequency field allows the user to define how data is collected for plotting. It is often inefficient to draw every ephemeris point associated with a trajectory. Often, drawing a smaller subset of the data still results in smooth trajectory plots, while executing more quickly. The DataCollectFrequency is an integer that represents how often to collect data and store for plotting. If DataCollectFrequency is set to 10, then Data is collected every 10 integration steps. | Integration Steps | None | FRR-28.6.1 | G+S | None
OrbitView | NumPointsToRedraw | Integer | TextBox | 0 | Integer ≥ 1 | Set | When NumPointsToRedraw is set to zero, all ephemeris points are drawn. When NumPointsToRedraw is set to a positive integer, say 10 for example, only the last 10 collected data points are drawn. See DataCollectFrequency for explanation of how data is collected for an OrbitView plot. | N/A | None | FRR-28.6.3 | G+S | None
OrbitView | StarCount | Integer | TextBox | 7000 | Integer ≥ 1 | Set | The StarCount field allows the user to enter the number of stars that need to be displayed in an OrbitView plot. | N/A | N/A | FRR-28.12 | G+S | None
OrbitView | UpdatePlotFrequency | Integer | TextBox | 50 | Integer ≥ 1 | Set | The UpdatePlotFrequency field allows the user to specify how often to update an OpenGL plot is updated with new data collected during the process of propagating spacecraft and running a mission. Data is collected for a plot according the value defined by DataCollectFrequency. An OpenGL plot is updated with the new data, according to the value set in UpdatePlotFrequency. If UpdatePlotFrequency is set to 10 and DataCollectFrequency is set to 2, then the plot is updated with new data every 20 (10*2) integration steps. | N/A | N/A | FRR-28.6.2 | G+S | None
OrbitView | MaxPlotPoints | Integer | TextBox | 20000 | Integer > 0 | Set | This field allows the user to set the maximum number of data points that will be plotted. Once this value is exceeded, data points from the beginning are removed from the plot to maintain maximum amount. | N/A | None | FRR-28.6.4 | G+S | None
Plate | Area | REAL_TYPE | N/A | 1 | Real > 0 | Set | Surface area of the plate | m
Plate | AreaCoefficient | REAL_TYPE | N/A | 1 | Real > 0 | Set | Plate's surface area scale factor | None
Plate | AreaCoefficientSigma | REAL_TYPE | N/A | 0.001 | Real > 0 | Set | Area coefficient noise | None | AreaCoefficient
Plate | DiffuseFraction | REAL_TYPE | N/A | 0 | 0<= Real <= 1 | Set | Diffuse fraction of incoming light on plate's surface | None | SpecularFraction
Plate | DiffuseFractionSigma | REAL_TYPE | N/A | 0.001 | Real > 0 | Set | Diffuse fraction noise | None | DiffuseFraction
Plate | LitFraction | REAL_TYPE | N/A | 1 | 0<Real <=1 | Set | Specify how much plate surface is in the Sun light | None
Plate | PlateNormal | RVECTOR_TYPE | N/A | [1,0,0] | a nonzero 3-D vector | Set | Surface normal vector of the plate for plate's Type is 'FixedInBody' | (km,km,km) | Type
Plate | PlateNormalHistoryFile | STRING_TYPE | N/A | empty string | a string | Set | specify full path name of a plate normal history file | None
Plate | SolveFors | STRINGARRAY_TYPE | N/A | emty list | a list of 'AreaCoefficient', 'DiffuseFraction', and/or 'SpecularFraction', or an empty list | Set | specify all solve-for variables in Plate object | None
Plate | SpecularFraction | REAL_TYPE | N/A | 1 | 0<=Real<=1 | Set | Specular fraction of incoming light on plate's surface | None | DiffuseFraction
Plate | SpecularFractionSigma | REAL_TYPE | N/A | 0.001 | Real > 0 | Set | Specular fraction noise | None | SpecularFraction
Plate | Type | STRING_TYPE | N/A |  | SunFacing', 'FixedInBody', and 'File' | Set | This field specified how plate's normal facing in space | N/A
ProcessNoiseModel | AccelNoiseSigma | 1x3 Array | N/A | [0, 0, 0] | 3 * Real >= 0. | Set | Only used for StateNoiseCompensation type. The magnitude of process noise | km/(sec^(3/2)) |  |  | S
ProcessNoiseModel | CoordinateSystem | Object | N/A | EarthMJ2000Eq | Any built-in or user-defined CoordinateSystem | Set | Specifies the coordinate system for the AccelNoiseSigma or RateVector fields | N/A |  |  | S
ProcessNoiseModel | RateVector | 1x6 Array | N/A | [0, 0, 0, 0, 0, 0] | 6 * Real >= 0. | Set | Only used for LinearTime type. The magnitude of process noise | km/sec; km/(sec^2)) |  |  | S
ProcessNoiseModel | Type | String | N/A | StateNoise Compensation | LinearTime, StateNoiseCompensation | Set | Specifies the process noise modeling type | N/A |  |  | S
Propagator | EpochFormat | STRING_TYPE | Drop Down Menu | A1ModJulian | A1ModJulian, TAIModJulian, UTCModJulian, TTModJulian, TDBModJulian, A1Gregorian, TAIGregorian, TTGregorian, UTCGregorian, TDBGregorian |  | Only used for an SPK or Code 500 propagator. The format of the epoch contained in the StartEpoch field. | N/A | Only used when Type is set to SPK | FRR-27.3.3.1 | G+S
Propagator | Start Epoch | STRING_TYPE | Drop Down Menu, Editable | 21545 | Gregorian: 04 Oct 1957 12:00:00.000 <= Epoch <= 28 Feb 2100 00:00:00.000 Modified Julian: 6116.0 <= Epoch <= 58127.5 or "FromSpacecraft" |  | Only used for an SPK or Code 500 propagator. The initial epoch of propagation. When an epoch is provided that epoch is used as the initial epoch. When the keyword "FromSpacecraft" is provided, the start epoch is inherited from the spacecraft. | See Description. | Only used when Type is set to SPK | FRR-27.3.3.2, FRR-27.3.3.1 | G+S
Propagator | Accuracy | REAL_TYPE | Text Box | 1e-11 except for ABM integrator which is 1e-10 | Real > 0, < 1 | Set | The desired accuracy for an integration step. GMAT uses the method selected in the ErrorControl field on the Force Model to determine a metric of the integration accuracy. For each step, the integrator ensures that the error in accuracy is smaller than the value defined by the ErrorControl metric. | N/A | Type | FRR-14.4.2 | G+S |  | Check This
Propagator | InitialStepSize | REAL_TYPE | Text Box | 60 | Real > 0.0001 | Set | The size of the first step attempted by the integrator. | sec | Type | FRR-14.4.1 | G+S
Propagator | LowerError | REAL_TYPE | Text Box | 1e-13 | Real > 0 AND 0 < LowerError < TargetError < Accuracy | Set | The lower bound on integration error, used to determine when to make step size larger. Applies only to AdamsBashforthMoultonIntegrator | N/A | Type, Accuracy, TargetError | FRR-14.5.1 | G+S
Propagator | MaxStep | REAL_TYPE | Text Box | 2700 | Real > 0 AND MinStep <= MaxStep | Set | The maximum allowable step size. | sec | Type, MinStep | FRR-14.4.4 | G+S
Propagator | MinStep | REAL_TYPE | Text Box | 0.001 | Real >= 0 AND MinStep <= MaxStep | Set | The minimum allowable step size. | sec | Type, MaxStep | FRR-14.4.3 | G+S
Propagator | TargetError | REAL_TYPE | Text Box | 1e-11 | Real > 0 AND 0 < LowerError < TargetError < Accuracy | Set | The nominal bound on integration error, used to set the target integration accuracy when adjusting step size. Applies only to AdamsBashforthMoultonIntegrator | N/A | Type, Accuracy, LowerError | FRR-14.5.2 | G+S
Propagator | StepSize | REAL_TYPE | Text Box | 300 | Real > 0 |  | The step size for an SPK or Code500 Propagator. | sec | Only used when Type is set to SPK | FRR-27.3.1 | G+S
Propagator | FM | OBJECT_TYPE | N/A | N/A | Valid force model. | Script only, Set | Identifies the force model used by an integrator. If no force model is provided, GMAT uses an Earth centered 4x4 gravity model only. | N/A |  |  |  | None
Propagator | Type | OBJECT_TYPE | Drop Down Menu | RungeKutta89 | PrinceDormand78, PrinceDormand45, RungeKutta89,RungeKutta68, RungeKutta56, PrinceDormand853, BulirschStoer, AdamsBashforthMoulton, SPK, Code500, STK | Set | Specifies the integrator or analytic propagator used to model time evolution of spacecraft motion. | N/A | Selecting a numerical integrator results in fields associated with numerical-integrator type propagators to be active. Selecting SPK causes fields associated with an SPK propagator. | FRR-14.1.0, FRR-14.2, FRR-14.3 | S
Propagator | CentralBody | OBJECT_TYPE | Drop Down Menu | Earth | Valid Celestial body. |  | The central body of propagation. This field has no affect for SPK propagators. | N/A | Only used when Type is set to SPK
Propagator | MaxStepAttempts | INTEGER_TYPE | Text Box | 50 | Integer > 1 | Set | The number of attempts the integrator takes to meet the tolerance defined by the Accuracy field. | N/A | Type | FRR-14.4.5 | G+S
Propagator | MinimumTolerance | deprecated- ignored with warning | deprecated | deprecated | deprecated | N/A | deprecated | N/A | deprecated | deprecated | N/A
Propagator | MaximumReduction | DEFERRED | N/A | 1e-005 | Real > 0.0 AND 0.0 < MaximumReduction < MinimumReduction | Set | Largest factor by which the step size will be reduced, such that the new step H_new = (MaximumReduction * H_old). Applies only to BulirshStoer Integrator. | N/A | Type | FRR-14.2 | S
Propagator | MinimumReduction | DEFERRED | N/A | 0.7 | Real > 0.0 AND 0.0 < MaximumReduction < MinimumReduction | Set | Smallest factor by which the step size will be reduced, such that the new step H_new = (MinimumReduction * H_old). Applies only to BulirshStoer Integrator. | N/A | Type | FRR-14.2 | S
Propagator | StopIfAccuracyIsViolated | BOOLEAN_TYPE | Checkbox | true | true, false | Set | Flag to stop propagation if integration error value defined by Accuracy is not satisfied. | N/A | None | FRR-14.6.6 | G+S
Receiver | ErrorModels | Object Array | N/A | {} | a list of Instance of ErrorModel | Set | a list of error models for data using the receiver | N/A |  | FRR-58.1.3 | S
Receiver | Id | Integer | N/A | 800 | Integer >= 0 | Set | A numeric ID for the receiver | N/A |  | FRR-58.1.2 | S
Receiver | PrimaryAntenna | Antenna Object | N/A | None | Any Antenna object defined in GMAT script | Set | A spacecraft or ground station receiver | N/A |  | FRR-58.1.1 | S
RejectFilter | FileNames | String Array | N/A | {All} | valid file name or 'All' | Set | List of file names (a subset of the relevant TrackingFileSet's FileName field) containing the tracking data. This field can use to filter data in TrackingFileSet only. If this field equals All, then all of the files in the relevant TrackFileSet are used as a starting point. | N/A |  | FRR-49.2.5 | S
RejectFilter | DataTypes | String Array | N/A | {All} | Any alllowed measurement type | Set | List of data types. This field can use to filter data in both TrackingFileSet and BatchEstimatorInv. | N/A |  | FRR-49.2.3. It needs to add requirement for BatchEstimatorInv. | S
RejectFilter | RecordNumbers | String Array | N/A | {All} | A list of all valid range of record number | Set | This field can use to filter data based on picked record numbers. This field can use to filter data in BatchEstimatorInv only. | N/A |  | It needs to requirement here. | S
RejectFilter | EpochFormat | String | N/A | TAIModJulian | UTCGregorian, UTCModJulian, TAIGregorian, TAIModJulian, TTGregorian, TTModJulian A1Gregorian, A1ModJulian, TDBGregorian, TDBModJulian | Set | The EpochFormat field allows the user to select format of the epoch. This field can use to filter data in both TrackingFileSet and BatchEstimatorInv. | N/A | InitialEpoch, FinalEpoch | FRR-49.2.4. It needs to add requirement for BatchEstimatorInv. | S
RejectFilter | InitialEpoch | String | N/A | earliest day defined in GMAT | user-defined initial epoch | Set | Initial epoch of desired data. This field can use to filter data in both TrackingFileSet and BatchEstimatorInv. | N/A | EpochFormat | FRR-49.2.4. It needs to add requirement for BatchEstimatorInv. | S
RejectFilter | FinalEpoch | String | N/A | lastest day defined in GMAT | user-defined final epoch | Set | Final epoch of desired data. This field can use to filter data in both TrackingFileSet and BatchEstimatorInv. | N/A | EpochFormat | FRR-49.2.4. It needs to add requirement for BatchEstimatorInv. | S
RejectFilter | ObservedObjects | Object Array | N/A | {All} | User defined observed object or 'All' | Set | List of user-created tracked objects (e.g., name of the spacecraft resource being tracked). This field can use to filter data in both TrackingFileSet and BatchEstimatorInv. | N/A |  | FRR-49.2.1. It needs to add requirement for BatchEstimatorInv. | S
RejectFilter | Trackers | Object Array | N/A | {All} | any valid user-created Tracker object (e.g., GroundStation) or 'All' | Set | List of the user-creater tracker (e.g., name of the Ground Station being used). This field can use to filter data in both TrackingFileSet and BatchEstimatorInv. | N/A |  | FRR-49.2.2. It needs to add requirement for BatchEstimatorInv. | S
ReportFile | Add | UserDefStringList |  | {DefaultSC.A1ModJulian, DefaultSC.EarthMJ2000Eq.X} | Any user-defined parameter. Ex.Variables, Arrays, S/C parameters | Set | The {Add} field allows a user to add user-defined variables to a report file. To add multiple user-defined variables, enclose the variables with curly brackets.Ex. MyReportName.Add ={Sat.X, Sat.Y, Var1, Array(1,1)}; TheGUI's Selected field is the equivalent of the script's Add field.In the event of no Add command or no objects in the Selected field, GMATshould run without the Report output and a warning message displayed in the message window. Thefollowing warning message is sufficient: Report plot will be turned off. No object has beenselected for reporting. | None | None | FRR-30.2.0 | G+S | None
ReportFile | Maximized | String | N/A | false | true,false | set | The Maximized field allows the user to maximize the ReportFile window. | None | None | FRR-30.12 | S | None
ReportFile | RelativeZOrder | String | N/A | 0 | Any Real number | Set | RelativeZOrder field allows the user to select which ReportFile to display first on the screen. The ReportFile with lowest RelativeZOrder value will be displayed last while ReportFile with highest RelativeZOrder value will be displayed first. | N/A | None | FRR-30.13 | S | None
ReportFile | LeftJustify | String | Checkbox | On | On, Off | Set | When the LeftJustify field is set to On, then the data isleft justified and appears at the left most side of the column. Ifthe LeftJustify field is set to Off, then the data iscentered in the column. | None | None | FRR-30.4.2 | G+S | None
ReportFile | Size | String | N/A | [ 0 0 ] | Any Real number | Set | The Size field allows the user to control the display size of generated ReportFile. First value in [0 0] matrix controls horizonal size and second value controls vertical size of ReportFile window. | N/A | None | FRR-30.10 | S | None
ReportFile | SolverIterations | String | Drop Down Menu | Current | All, Current, None | Set | The SolverIterations field determines whether or not data associated with perturbed trajectories during a solver (Targeter, Optimize) sequence is written to a report file. When SolverIterations is set to All, all perturbations/iterations are written to a reportfile. When SolverIterations is set to Current, only current solution is written to a reportfile. When SolverIterations is set to None, this shows only final solution after the end of an iterative process and reports only final solution to a report file. | None | None | FRR-30.6.0 | G+S | None
ReportFile | UpperLeft | String | N/A | [0 0] | Any Real number | Set | The UpperLeft field allows the user to pan the generated ReportFile display window in any direction. First value in [0 0] matrix helps to pan the ReportFile window horizontally and second value helps to pan the window vertically. | N/A | None | FRR-30.11 | S | None
ReportFile | WriteHeaders | String | Checkbox | True | True,False | Set | The WriteHeaders field specifies whether to includeheaders that describe the variables in a report. | None | None | FRR-30.5 | G+S | None
ReportFile | WriteReport | String | Checkbox | True | True,False | Set | The WriteReport field specifies whether to write data to the report FileName. | None | None | FRR-30.7 | G+S | None
ReportFile | ZeroFill | String | Checkbox | Off | On,Off | Set | The ZeroFill allows zeros to be placed in data written to a report to match set precision | None | None | FRR-30.3.3 | G+S | None
ReportFile | ColumnWidth | Integer | Text Box | 20 | integer > 1 | Set | The ColumnWidth field is used to define the width of the datacolumns in a report file. The value for ColumnWidth is appliedto all columns of data. For example, if ColumnWidth is set to20, then each data column will be 20 white-spaces wide. | Characters | None | FRR-30.3.1 | G+S | None
ReportFile | Precision | Integer | Text Box | 16 | integer > 1 | Set | The Precision field allows the user to set the number of digits of the data written to a report. | Same as variable being reported. | None | FRR-30.3.2 | G+S | None
ReportFile | Filename | FileName | Text Box | ReportFile1.txt | Valid File Path and Name | Set | The FileName field allows the user to define the file path and file name for a report. | None | None | FRR-30.1 | G+S | None
Simulator | AddData | TrackingFileSet object | N/A | None | Any Valid TrackingFileSet object | Set | A list of one or more TrackingFileSets | N/A |  | FRR-24.2
Simulator | EpochFormat | STRING_TYPE | N/A | TAIModJulian | A1ModJulian, TAIModJulian, UTCModJulian, TTModJulian, TDBModJulian, A1Gregorian, TAIGregorian, TTGregorian, UTCGregorian, TDBGregorian | Set | Epoch format of both the initial and final epoch | N/A |  | FRR-24.3 | EpochFormat has to set before setting InitialEpoch and FinalEpoch. It needs to throw a WARNING message for this case
Simulator | InitialEpoch | STRING_TYPE | N/A | '21545' | Gregorian: 04 Oct 1957 12:00:00.000 <= Epoch <= 28 Feb 2100 00:00:00.000 Modified Julian: 6116.0 <= Epoch <= 58127.5 | Set | The initial (start) epoch of the data simulation span. In the GMAT script, the EpochFormat field needs to be set before this field is set. | N/A | EpochFormat | FRR-24.3 | InitialEpoch has to set after EpochFormat. It needs to throw a WARNING message for this case
Simulator | FinalEpoch | STRING_TYPE | N/A | '21546' | Gregorian: 04 Oct 1957 12:00:00.000 <= Epoch <= 28 Feb 2100 00:00:00.000 Modified Julian: 6116.0 <= Epoch <= 58127.5 | Set | The final (ending) epoch of the data simulation span. In the GMAT script, the EpochFormat field needs to be set before this field is set. | N/A | EpochFormat | FRR-24.3 | Its default value is 21546. FinalEpoch has to be set after EpochFormat. It needs to thorw a WARNING message for this case
Simulator | MeasurementTimeStep | Real | N/A | 60 | Re > 0 | Set | Specifies time step in seconds between two consecutive simulated observations | seconds |  | FRR-24.4
Simulator | Propagator | ObjectArray | N/A | NULL | valid propagator object (braces optional) or propagator object followed by one or more spacecraft objects; multiple entries append the new prop/spacecraft assignments to the estimator. | Set | Specifies propagator object used for batch estimation. When spacecraft objects are included on the line, the propagator is assigned specifically for those spacecraft, overriding the default (first) assigned propagator. | N/A |  | FRR-24.5
Simulator | AddNoise | Boolean | N/A | FALSE | True, False, on, off | Set | If true, adds noise to simulated observations | N/A |  | FRR-24.6 | Its value is true or false. Defualt value is false
SNOPTSolver | ReportStyle | String | Combo box | Normal | Need to determine what is supported here. Is this functionality inherited from solver or custom for SNOPT. | Set | Indicates the level of information to be written to ReportFile and message window. | N/A
SNOPTSolver | MajorOptimalityTolerance | Real | Text box | 0.0001 | Real > 0 | Set | The tolerance on optimality. | dimless.
SNOPTSolver | MajorFeasibilityTolerance | Real | Text box | 1e-06 | Real > 0 | Set | The tolerance on constraint feasiblity. | dimless.
SNOPTSolver | MajorIterationsLimit | Integer | Text box | 100 | Integer > 0 | Set | The maximum allowed number of major iterations. | N/A
SNOPTSolver | TotalIterationsLimit | Integer | Text box | 100000 | Integer > 0 | Set | The maximum allowed number of total iterations (major + minor). | N/A
SNOPTSolver | ReportFile | Filename | Text box with file browser | SNOPT.data | Valid file name. | Set | The name of the file GMAT writes to for optimization progess information. | N/A
SNOPTSolver | SNOPTOutputFileName | Filename | Text box with file browser |  | Valid file name. | Set | The name of the output file SNOPT writes to for optimization progress and results. | N/A
SNOPTSolver | SPECSFileName | Filename | Text box with file browser | SNOPT.out | Valid specs file | Set | The name of the SNOPT specs file used to configure SNOPT. | N/A | SPECSFileName
SNOPTSolver | ShowProgress | Bool | check box | TRUE | True,false | Set | Indicates if interation information should be written to the ReportFile and message window. | N/A
SNOPTSolver | OverideSpecsFileValues | Bool | Check Box | TRUE | True,false | Set | Flag to determine if SNOPT configuration options supported in the GMAT interface should be used in place of the settings for those fields in the SNOPT SPECS file. | N/A | OverideSpecsFileValues
SolarPowerSystem | ShadowBodies | UserDefStringArray | Selection List | Earth | A list of celestial bodies. | set | A list of celestial bodies for use in the shadow computation. A body cannot be added more than once. | N/A | PowerShadowModel, PowerModel | FRR-43.1
SolarPowerSystem | SolarCoeff2 | Real | Text Box | -0.10848 | Real | set | Coefficient of power created by solar power system. |  | None | FRR-43.1
SolarPowerSystem | SolarCoeff3 | Real | Text Box | -0.11665 | Real | set | Coefficient of power created by solar power system. |  | None | FRR-43.1
SolarPowerSystem | SolarCoeff4 | Real | Text Box | 0.10843 | Real | set | Coefficient of power created by solar power system. |  | None | FRR-43.1
SolarPowerSystem | SolarCoeff5 | Real | Text Box | -0.01279 | Real | set | Coefficient of power created by solar power system. |  | None | FRR-43.1
SolarPowerSystem | SolarCoeff1 | Real | Text Box | 1.3208 | Real | set | Coefficient of power created by solar power system. |  | None | FRR-43.1
SolarPowerSystem and NuclearPowerSystem | EpochFormat | String | Drop Down Menu | UTCGregorian | Valid GMAT Epoch Format | set | The epoch format for the PowerInitialEpoch field. | N/A | InitialEpoch | FRR-43.1, FRR-43.2
SolarPowerSystem and NuclearPowerSystem | InitialEpoch | String | Text Box | 2000-01-01 11:59 | Valid GMAT Epoch consistent with PowerInitialEpochFormat | set | The initial epoch of the system used to define power system elapsed lifetime. | N/A | EpochFormat | FRR-43.1, FRR-43.2
SolarPowerSystem and NuclearPowerSystem | ShadowModel | String | Drop Down Menu | DualCone | None, DualCone | set | The model used for shadow computation in the Solar System Power Model. | N/A | None | FRR-43.1
SolarPowerSystem and NuclearPowerSystem | InitialMaxPower | Real | Text Box | 1.2 | Real >= 0 | set | The maximum power generated at the PowerInitialEpoch. | kW | None | FRR-43.1, FRR-43.2
SolarPowerSystem and NuclearPowerSystem | AnnualDecayRate | Real | Text Box | 5 | 0 <=Real <= 100 | set | The annual decay rate of the power system. | Percent/Year | None | FRR-43.1, FRR-43.2
SolarPowerSystem and NuclearPowerSystem | Margin | Real | Text Box | 5 | 0 <=Real <= 100 | set | The required margin between power left after power bus, and power used by the propulsion system. | Percent | None | FRR-43.1, FRR-43.2
SolarPowerSystem and NuclearPowerSystem | BusCoeff1 | Real | Text Box | 0.3 | Real | set | Coefficient of power required by spacecraft bus. | kW | None | FRR-43.1, FRR-43.2
SolarPowerSystem and NuclearPowerSystem | BusCoeff2 | Real | Text Box | 0 | Real | set | Coefficient of power required by spacecraft bus. | kW*AU | None | FRR-43.1, FRR-43.2
SolarPowerSystem and NuclearPowerSystem | BusCoeff3 | Real | Text Box | 0 | Real | set | Coefficient of power required by spacecraft bus. | kW*AU^2 | None | FRR-43.1, FRR-43.2
SolarSystem | UseTTForEphemeris | String | Checkbox | false | true,false | Set | Flag to use TerrestrialTime as input to the orbital ephemeris routines. When set to False TDB is used. | N/A | None | FRR-16.2.6 | G+S | None
SolarSystem | EphemerisUpdateInterval | Real | TextBox | 0 | Real >= 0 | Set | The time between updates for celetial body ephemeris. For example, if EphemerisUpdateInterval = 60, if an ephemeris call is made at time t = 1200, and a subsequent call is made at time t = 1210, the same ephemeris will be returned for the second call. This option is for high speed, low fidelity modelling or for use when modelling orbits far from third body perturbation sources. | s | None | FRR-16.2.5 | G+S | None
SolarSystem | DEFilename | FileName | TextBox and Brower Button | ../data/planetary_ephem/de/leDE1941.405 | Valid DE file | Set | The path and name of the DE file. | N/A | None |  | G+S | None
SolarSystem | EphemerisSource | FileName | Drop Down Menu | DE405 | DE405, DE421, DE424, or SPICE | Set | The ephemeris model for built-in celestial bodies. | N/A | None | FRR-16.3.0 | G+S | None
SolarSystem | LSKFilename | FileName | TextBox and Brower Button | ../data/time/naif0010.tls | Valid SPK leapsecond kernel | Set | The path and name of the SPK leap second kernel. | N/A | None | FRR-16.3.2 | G+S | None
SolarSystem | SPKFilename | FileName | TextBox and Brower Button | ../data/planetary_ephem/spk/DE421AllPlanets.bsp | Valis SPK ephemeris kernel (.bsp) | Set | The path and name of the SPK orbit ephemeris kernel. | N/A | None | FRR-16.3.2 | G+S | None
SolarSystem | PCKFilename
Spacecraft | AttitudeCoordinateSystem | UserDefString | Drop Down Menu | EarthMJ2000Eq | Valid CoordinateSystem Resource. | set | The CoordinateSystem used in attitude computations. CoordinateSystem field is only used for the following attitude models: CoordinateSystemFixed. | N/A | Attitude | FRR-7.1.2 | G+S | None
Spacecraft | CoordinateSystem | UserDefString | Drop Down Menu | EarthMJ2000Eq | CoordinateSystem | set | The coordinate system with respect to which the orbital state is defined. The CoordinateSystem field is dependent upon the StateType field. If the coordinate system chosen by the user does not have a gravitational body at the origin, then the state types Keplerian, ModifiedKeplerian, and Equinoctial are not permitted. | N/A | StateType | FRR-1.3 | G+S | None
Spacecraft | A1ModJulian | Time | N/A | 21545.00000039794 | See Epoch | set, get (mission sequence only) | The spacecraft orbit epoch in the A.1 system and the Modified Julian format. | Days | None | FRR-2 | S | None
Spacecraft | CurrA1MJD | Time | N/A | 21545.00000039794 | See Epoch | set, get (mission sequence only) | [Deprecated] The current epoch in the A1ModJulian format. | Days | None | FRR-2 | S | None
Spacecraft | Epoch | Time | Text Box | 21545 | Gregorian: 04 Oct 1957 12:00:00.000 <= Epoch <= 28 Feb 2100 00:00:00.000 Modified Julian: 6116.0 <= Epoch <= 58127.5 | set | The time and date corresponding to the specified orbit state. It defines the start time for propagation using the Propagate command. | N/A (Gregorian) Days (ModJulian) | DateFormat | FRR-2 | G+S | None
Spacecraft | Epoch.A1ModJulian | Time | N/A | 21545.00000039794 | See Epoch | set, get | The spacecraft orbit epoch in the A.1 system and the Modified Julian format. | Days | None | FRR-2 | None | None
Spacecraft | Tanks | StringArray | Selection List | N/A | Any user-defined FuelTank. | set | This field is used to attach FuelTank(s) to a spacecraft. | None | None. | FRR-8.1 | G+S
Spacecraft | Thrusters | StringArray | Selection List | N/A | Any user-defined Thrusters. | set | This field is used to attach Thrusters(s) to a spacecraft. | None | None. | FRR-9.1.1 | G+S
Spacecraft | SolveFors | StringArray | N/A | N/A | CartesianState, KeplerianState, Cr, Cd, SPADSRPScaleFactor, SPADDragScaleFactor | Set | List of fields to be solved for | N/A | If we eventually add consider variables, a given field can not be both in the Consider and SolveFors lists. | FRR-1.4.3.1, FRR-4.5.3.1-2 | S | None
Spacecraft | SPADDragFile | String | Text Box and Browser Button | None | Valid SPAD file and path | set | Full or relative path to a SPAD-formatted drag acceleration file | None |  | FRR-4.5.5 | G+S
Spacecraft | SPADDragInterpolationMethod | String | Selection List | Bilinear | 'Bicubic' or 'Bilinear' | set | Method to use when interpolating SPAD drag area vectors | None |  | FRR-4.5.6 | G+S
Spacecraft | SPADSRPFile | String | Text Box and Browser Button | None | Valid SPAD file and path | set | Full or relative path to a SPAD-formatted SRP area file | None |  | FRR-4.5.2 | G+S
Spacecraft | SPADSRPInterpolationMethod | String | Selection List | Bilinear | 'Bicubic' or 'Bilinear' | set | Method to use when interpolating SPAD SRP area vectors | None |  | FRR-4.5.3 | G+S
Spacecraft | Attitude | String | Drop Down Menu | CoordinateSystemFixed | CoordinateSystemFixed, Spinner, SpiceAttitude | set | The attitude mode for the spacecraft. | N/A | The activity of various fields are effected by the selection of Attitude field. See Remarks section for further details. | FRR-7.1.0 | G+S | None
Spacecraft | AttitudeDisplayType | String | Drop Down Menu | Quaternion | Quaternion, EulerAngles, DirectionCosineMatrix,MRPs | set | The attitude representation to display in the GUI and script file. AttitudeDisplayType is used for the following Attitude models: Spinner. | N/A | Attitude | FRR-3.1.0 | G+S | None
Spacecraft | AttitudeRateDisplayStateType | String | Drop Down Menu | AngularVelocity | AngularVelocity, EulerAngleRates | set | The attitude rate representation to display in the GUI and script file. AttitudeRateDisplayType is used for the following Attitude models: Spinner. | N/A | Attitude | FRR-3.2.0 | G+S | None
Spacecraft | DisplayStateType | String | TextBox | Cartesian | 'Cartesian', 'Keplerian', 'ModifiedKeplerian', 'SphericalAZFPA', 'SphericalRADEC', 'Equinoctial' | set | The orbital state type displayed in the GUI. Allowed state types are dependent upon the selection of CoordinateSystem. For example, if the coordinate system does not have a celestial body at the origin, Keplerian, ModifiedKeplerian, and Equinoctial are not allowed options for StateType. | N/A | CoordinateSystem | FRR-1.1.0 | G+S | None
Spacecraft | Epoch.A1Gregorian | See Epoch.A1ModJulian | See Epoch.A1ModJulian | 01 Jan 2000 12:00:00.034 | See Epoch | set, get | The spacecraft orbit epoch in the A.1 system and the Gregorian format. | N/A | See Epoch.A1ModJulian | See Epoch.A1ModJulian | See Epoch.A1ModJulian | See Epoch.A1ModJulian
Spacecraft | Epoch.TAIGregorian | See Epoch.A1ModJulian | See Epoch.A1ModJulian | 01 Jan 2000 12:00:00.000 | See Epoch | set, get | The spacecraft orbit epoch in the TAI system and the Gregorian format. | See Epoch.A1Gregorian | See Epoch.A1ModJulian | See Epoch.A1ModJulian | See Epoch.A1ModJulian | See Epoch.A1ModJulian
Spacecraft | Epoch.TAIModJulian | See Epoch.A1ModJulian | See Epoch.A1ModJulian | 21545 | See Epoch | set, get | The spacecraft orbit epoch in the TAI system and the Modified Julian format. | See Epoch.A1ModJulian | See Epoch.A1ModJulian | See Epoch.A1ModJulian | See Epoch.A1ModJulian | See Epoch.A1ModJulian
Spacecraft | Epoch.TDBGregorian | See Epoch.A1ModJulian | See Epoch.A1ModJulian | 01 Jan 2000 12:00:32.184 | See Epoch | set, get | The spacecraft orbit epoch in the TDB system and the Gregorian format. | See Epoch.A1Gregorian | See Epoch.A1ModJulian | See Epoch.A1ModJulian | See Epoch.A1ModJulian | See Epoch.A1ModJulian
Spacecraft | Epoch.TDBModJulian | See Epoch.A1ModJulian | See Epoch.A1ModJulian | 21545.00037249916 | See Epoch | set, get | The spacecraft orbit epoch in the TDB system and the Modified Julian format. | See Epoch.A1ModJulian | See Epoch.A1ModJulian | See Epoch.A1ModJulian | See Epoch.A1ModJulian | See Epoch.A1ModJulian
Spacecraft | Epoch.TTGregorian | See Epoch.A1ModJulian | See Epoch.A1ModJulian | 01 Jan 2000 12:00:32.184 | See Epoch | set, get | The spacecraft orbit epoch in the TT system and the Gregorian format. | See Epoch.A1Gregorian | See Epoch.A1ModJulian | See Epoch.A1ModJulian | See Epoch.A1ModJulian | See Epoch.A1ModJulian
Spacecraft | Epoch.TTModJulian | See Epoch.A1ModJulian | See Epoch.A1ModJulian | 21545.0003725 | See Epoch | set, get | The spacecraft orbit epoch in the TT system and the Modified Julian format. | See Epoch.A1ModJulian | See Epoch.A1ModJulian | See Epoch.A1ModJulian | See Epoch.A1ModJulian | See Epoch.A1ModJulian
Spacecraft | Epoch.UTCGregorian | See Epoch.A1ModJulian | See Epoch.A1ModJulian | 01 Jan 2000 11:59:28.000 | See Epoch | set, get | The spacecraft orbit epoch in the UTC system and the Gregorian format. | See Epoch.A1Gregorian | See Epoch.A1ModJulian | See Epoch.A1ModJulian | See Epoch.A1ModJulian | See Epoch.A1ModJulian
Spacecraft | Epoch.UTCModJulian | See Epoch.A1ModJulian | See Epoch.A1ModJulian | 21544.99962962963 | See Epoch | set, get | The spacecraft orbit epoch in the UTC system and the Modified Julian format. | See Epoch.A1ModJulian | See Epoch.A1ModJulian | See Epoch.A1ModJulian | See Epoch.A1ModJulian | See Epoch.A1ModJulian
Spacecraft | A1Gregorian | See A1ModJulian | See A1ModJulian | 01 Jan 2000 12:00:00.034 | See Epoch | set, get (mission sequence only) | The spacecraft orbit epoch in the A.1 system and the Gregorian format. | N/A | See A1ModJulian | See A1ModJulian | See A1ModJulian | See A1ModJulian
Spacecraft | TAIGregorian | See A1ModJulian | See A1ModJulian | 01 Jan 2000 12:00:00.000 | See Epoch | set, get (mission sequence only) | The spacecraft orbit epoch in the TAI system and the Gregorian format. | See A1Gregorian | See A1ModJulian | See A1ModJulian | See A1ModJulian | See A1ModJulian
Spacecraft | TAIModJulian | See A1ModJulian | See A1ModJulian | 21545 | See Epoch | set, get (mission sequence only) | The spacecraft orbit epoch in the TAI system and the Modified Julian format. | See A1ModJulian | See A1ModJulian | See A1ModJulian | See A1ModJulian | See A1ModJulian
Spacecraft | TDBGregorian | See A1ModJulian | See A1ModJulian | 01 Jan 2000 12:00:32.184 | See Epoch | set, get (mission sequence only) | The spacecraft orbit epoch in the TDB system and the Gregorian format. | See A1Gregorian | See A1ModJulian | See A1ModJulian | See A1ModJulian | See A1ModJulian
Spacecraft | TDBModJulian | See A1ModJulian | See A1ModJulian | 21545.00037249916 | See Epoch | set, get (mission sequence only) | The spacecraft orbit epoch in the TDB system and the Modified Julian format. | See A1ModJulian | See A1ModJulian | See A1ModJulian | See A1ModJulian | See A1ModJulian
Spacecraft | TTGregorian | See A1ModJulian | See A1ModJulian | 01 Jan 2000 12:00:32.184 | See Epoch | set, get (mission sequence only) | The spacecraft orbit epoch in the TT system and the Gregorian format. | See A1Gregorian | See A1ModJulian | See A1ModJulian | See A1ModJulian | See A1ModJulian
Spacecraft | TTModJulian | See A1ModJulian | See A1ModJulian | 21545.0003725 | See Epoch | set, get (mission sequence only) | The spacecraft orbit epoch in the TT system and the Modified Julian format. | See A1ModJulian | See A1ModJulian | See A1ModJulian | See A1ModJulian | See A1ModJulian
Spacecraft | UTCGregorian | See A1ModJulian | See A1ModJulian | 01 Jan 2000 11:59:28.000 | See Epoch | set, get (mission sequence only) | The spacecraft orbit epoch in the UTC system and the Gregorian format. | See A1Gregorian | See A1ModJulian | See A1ModJulian | See A1ModJulian | See A1ModJulian
Spacecraft | UTCModJulian | See A1ModJulian | See A1ModJulian | 21544.99962962963 | See Epoch | set, get (mission sequence only) | The spacecraft orbit epoch in the UTC system and the Modified Julian format. | See A1ModJulian | See A1ModJulian | See A1ModJulian | See A1ModJulian | See A1ModJulian
Spacecraft | OrbitErrorCovarinace | Real Matrix |  | [1.0e70 0 0 0 0 0; 0 1.0e70 0 0 0 0; 0 0 1.0e70 0 0 0; 0 0 0 1.0e70 0 0; 0 0 0 0 1.0e70 0; 0 0 0 0 0 1.0e70] | 6x6 real non singular matrix | Set | Allow to set initial orbit state covariance matrix | Each element of matrix has unit of km^2 | N/A
Spacecraft | AOP | Real | Text Box | 314.1905515359921 | -Inf<AOP<Inf where Inf is defined by compiler's definition of a real. | set,get | The orbital argument of periapsis expressed in the coordinate system chosen in the CoordinateSystem field. | deg. | CoordinateSystem | FRR-1.1.1 | G+S | None
Spacecraft | AZI | Real | Text Box | 82.37742168155043 | -Inf<AZI<Inf where Inf is defined by compiler's definition of a real. | set/get | The orbital velocity azimuth expressed in the coordinate system chosen in the CoordinateSystem field. |  | CoordinateSystem | FRR-1.2.2 | G+S | None
Spacecraft | Cd | Real | Text Box | 2.2 | Real >= 0 | set | The coefficent of drag used to compute the acceleration due to drag. | N/A | None | FRR-4.3.1, FRR-4.4.3 | G+S | -1
Spacecraft | CdSigma | Real | Text Box | 1e+70 | Real > 0 | set | Standard deviation of the initial value of the drag coefficent | dimensionless | Cd
Spacecraft | Cr | Real | Text Box | 1.8 | 0 <= Real <= 2.0 | set | The coefficent of reflectivity used to compute the acceleration due toSRP. | N/A | None | FRR-4.3.1, FRR-4.4.2 | G+S | -1 4
Spacecraft | CrSigma | Real | Text Box | 1e+70 | Real > 0 | set | Standard deviation of the initial value of the relectivity coefficent | dimensionless | Cr
Spacecraft | DCM11 | Real | Text Box | 1 | -1 <= DCM11 <=1 | set,get | Component (1,1) of the Direction Cosine Matrix. DCM11 is used for the following Attitude models: Spinner. | dimless. | Attitude | FRR-3.1.2 | G+S | -1 1
Spacecraft | DCM12 | Real | Text Box | 0 | -1 <= DCM12 <=1 | set,get | Component (1,2) of the Direction Cosine Matrix. DCM12 is used for the following Attitude models: Spinner. | dimless. | Attitude | FRR-3.1.2 | G+S | -1 1
Spacecraft | DCM13 | Real | Text Box | 0 | -1 <= DCM13 <=1 | set,get | Component (1,3) of the Direction Cosine Matrix. DCM13 is used for the following Attitude models: Spinner. | dimless. | Attitude | FRR-3.1.2 | G+S | -1 1
Spacecraft | DCM21 | Real | Text Box | 0 | -1 <= DCM21 <=1 | set,get | Component (2,1) of the Direction Cosine Matrix. DCM21 is used for the following Attitude models: Spinner. | dimless. | Attitude | FRR-3.1.2 | G+S | -1 1
Spacecraft | DCM22 | Real | Text Box | 1 | -1 <= DCM22 <=1 | set,get | Component (2,2) of the Direction Cosine Matrix. DCM22 is used for the following Attitude models: Spinner. | dimless. | Attitude | FRR-3.1.2 | G+S | -1 1
Spacecraft | DCM23 | Real | Text Box | 0 | -1 <= DCM23 <=1 | set,get | Component (2,3) of the Direction Cosine Matrix. DCM23 is used for the following Attitude models: Spinner. | dimless. | Attitude | FRR-3.1.2 | G+S | -1 1
Spacecraft | DCM31 | Real | Text Box | 0 | -1 <= DCM31 <=1 | set,get | Component (3,1) of the Direction Cosine Matrix. DCM31 is used for the following Attitude models: Spinner. | dimless. | Attitude | FRR-3.1.2 | G+S | -1 1
Spacecraft | DCM32 | Real | Text Box | 0 | -1 <= DCM32 <=1 | set,get | Component (3,2) of the Direction Cosine Matrix. DCM32 is used for the following Attitude models: Spinner. | dimless. | Attitude | FRR-3.1.2 | G+S | -1 1
Spacecraft | DCM33 | Real | Text Box | 1 | -1 <= DCM33 <=1 | set,get | Component (3,3) of the Direction Cosine Matrix. DCM33 is used for the following Attitude models: Spinner. | dimless. | Attitude | FRR-3.1.2 | G+S | -1 1
Spacecraft | DEC | Real | Text Box | 10.37584492005105 | -90 <= DEC <= 90 | set,get | The declination of the orbital position expressed in the coordinate system chosen in the CoordinateSystem field. | deg. | CoordinateSystem | FRR-1.2.2 FRR-1.2.3 | G+S | None
Spacecraft | DECV | Real | Text Box | 7.747772036108118 | -90 <= DECV <= 90 | set,get | The declination of orbital velocity expressed in the coordinate system chosen in the CoordinateSystem field. | deg. | CoordinateSystem | FRR-1.2.3 | G+S | None
Spacecraft | DragArea | Real | Text Box | 15 | DragArea > = 0 | set | The area used to compute acceleration due to atmospheric drag. | m^2 | None | FRR-4.3.1, FRR-4.4.3 | G+S | -1
Spacecraft | DryMass | Real | Text Box | 850 | DryMass >=0 | set | The dry mass of the spacecraft, which does not include fuel mass. | Kg | None | FRR-4.3.1, FRR-4.1 | G+S | 0 -1
Spacecraft | ECC | Real | Text Box | 0.02454974900598137 | ECC < 0.9999999 or ECC > 1.0000001. If ECC > 1, SMA must be < 0 | set,get | The orbital eccentricity expressed in the coordinate system chosen in the CoordinateSystem field. | N/A | SMA, CoordinateSystem | FRR-1.1.1 | G+S | -1
Spacecraft | EquinoctialH | Real | Text Box | -0.02423431419337062 | -0.99999 < EquinoctialH < 0.99999, AND sqrt(EquinoctialH^2 + EquinoctialK^2) < 0.99999 | set, get | A measure of the orbital eccentricity and argument of periapsis. EquinoctialH and EquinoctialK together govern how eliiptic an orbit is and where the periapsis is located. EquinotialH = ECC * sin(AOP) | dimless | CoordinateSystem | FRR-1.1.3 | G+S | -1 1
Spacecraft | EquinoctialK | Real | Text Box | -0.003922778585859663 | -0.99999 < EquinoctialK < 0.99999, AND sqrt(EquinoctialH^2 + EquinoctialK^2) < 0.99999 | set, get | A measure of the orbital eccentricity and argument of periapsis. EquinoctialH and EquinoctialK together govern how elliptic an orbit is and where the periapsis is located. EquinotialK = ECC * cos(AOP) | dimless | CoordinateSystem | FRR-1.1.3 | G+S | -1 1
Spacecraft | EquinoctialP | Real | Text Box | -0.09038834725719359 | -Inf <= EquinoctialP <= Inf | set, get | A measure of the orientation of the orbit. EquinoctialP and EquinoctialQ together govern how an orbit is oriented. EquinotialP = tan(INC/2)*sin(RAAN). | dimless | CoordinateSystem | FRR-1.1.3 | G+S | -1 1
Spacecraft | EquinoctialQ | Real | Text Box | 0.06716454898232072 | -Inf <= EquinoctialQ <= Inf | set, get | A measure of the orientation of the orbit. EquinoctialP and EquinoctialQ together govern how an orbit is oriented. EquinotialQ = tan(INC/2)*cos(RAAN). | dimless | CoordinateSystem | FRR-1.1.3 | G+S | -1 1
Spacecraft | EulerAngle1 | Real | Text Box | 0 | -Inf <= EulerAngle1 <= Inf | set,get | The value of the first Euler angle. EulerAngle1 is used for the following Attitude models: Spinner. | Deg. | Attitude | FRR-3.1.3 | G+S | None
Spacecraft | EulerAngle2 | Real | Text Box | 0 | -Inf <= EulerAngle2 <= Inf | set,get | The value of the second Euler angle. EulerAngle2 is used for the following Attitude models: Spinner. | Deg. | Attitude | FRR-3.1.3 | G+S | None
Spacecraft | EulerAngle3 | Real | Text Box | 0 | -Inf <= EulerAngle3 <= Inf | set,get | The value of the third Euler angle. EulerAngle3 is used for the following Attitude models: Spinner. | Deg. | Attitude | FRR-3.1.3 | G+S | None
Spacecraft | EulerAngleRate1 | Real | Text Box | 0 | -Inf <= EulerAngleRate1 <= Inf | set,get | The value of the first Euler angle rate. EulerAngleRate1 is used for the following Attitude models: Spinner. | Deg./s | Attitude | FRR-3.2.2 | G+S | None
Spacecraft | EulerAngleRate2 | Real | Text Box | 0 | -Inf <= EulerAngleRate2 <= Inf | set,get | The value of the second Euler angle rate. EulerAngleRate2 is used for the following Attitude models: Spinner. | Deg./s | Attitude | FRR-3.2.2 | G+S | None
Spacecraft | EulerAngleRate3 | Real | Text Box | 0 | -Inf <= EulerAngleRate3 <= Inf | set,get | The value of the third Euler angle rate. EulerAngleRate3 is used for the following Attitude models: Spinner. | Deg./s | Attitude | FRR-3.2.2 | G+S | None
Spacecraft | FPA | Real | Text Box | 88.60870365370448 | 0<= INC <= 180 | set, get | The orbital flight path angle expressed in the coordinate system chosen in the CoordinateSystem field. | Deg. | CoordinateSystem | FRR-1.2.2 | G+S | None
Spacecraft | INC | Real | Text Box | 12.85008005658097 | 0<= INC <= 180 | set,get | The orbital inclination expressed in the coordinate system chosen in the CoordinateSystem field. | deg. | CoordinateSystem | FRR-1.1.1 | G+S | None
Spacecraft | MLONG | Real | Text Box | 357.9131803707105 | -360 <= MLONG <=360 | set,get | A measure of the location of the spacecraft in it's orbit. MLONG = AOP + RAAN + MA. | deg. | CoordinateSystem | FRR-1.1.3 | G+S | None
Spacecraft | ModelOffsetX | Real | Slider, TextBox | 0.000000 | -3.5 <= Real <= 3.5 | Set | The ModelOffsetX field lets you translate a spacecraft in +X or -X axis of central body's coordinate system. | N/A | None | FRR-5.2 | G+S | None
Spacecraft | ModelOffsetY | Real | Slider, TextBox | 0.000000 | -3.5 <= Real <= 3.5 | Set | The ModelOffsetY field lets you translate Spacecraft in +Y or -Y axis of central body's coordinate system. | N/A | None | FRR-5.2 | G+S | None
Spacecraft | ModelOffsetZ | Real | Slider, TextBox | 0.000000 | -3.5 <= Real <= 3.5 | Set | The ModelOffsetZ field lets you translate Spacecraft in +Z or -Z axis of central body's coordinate system. | N/A | None | FRR-5.2 | G+S | None
Spacecraft | ModelRotationX | Real | Slider, TextBox | 0.000000 | -180 <= Real <= 180 | Set | The ModelRotationX field lets you do a fixed rotation of spacecraft's attitude w.r.t X-axis of central body's coordinate system. | Deg. | None | FRR-5.3 | G+S | None
Spacecraft | ModelRotationY | Real | Slider, TextBox | 0.000000 | -180 <= Real <= 180 | Set | The ModelRotationY field lets you do a fixed rotation of spacecraft's attitude w.r.t Y-axis of central body's coordinate system. | Deg. | None | FRR-5.3 | G+S | None
Spacecraft | ModelRotationZ | Real | Slider, TextBox | 0.000000 | -180 <= Real <= 180 | Set | The ModelRotationZ field lets you do a fixed rotation of spacecraft's attitude w.r.t Z-axis of central body's coordinate system. | Deg. | None | FRR-5.3 | G+S | None
Spacecraft | ModelScale | Real | Slider, TextBox | 3.000000 | 0.001 <= Real <= 1000 | Set | The ModelScale field lets you apply a scale factor to the spacecraft model's size. | N/A | None | FRR-5.4 | G+S | None
Spacecraft | AddPlates | Object Array | N/A | emty list | a list of Plate name | Set | It is used to define a set of plates which are modeled as spacecraft surface. | N/A | Plate
Spacecraft | NPlateSRPEquateAreaCoefficients | String Array | N/A | emty list | a list of Plate name | Set | AreaCoefficient parameters of Plate objects in the list are set equal | N/A | AddPlates
Spacecraft | ProcessNoiseModel | Object | N/A | None | Any user-defined ProcessNoiseModel. | Set | Assign a process noise model for propagation | N/A
Spacecraft | Q1 | Real | Text Box | 0 | -Inf <= Q1 <= Inf | set,get | First component of quaternion. GMAT’s quaternion representation includes the three “vector” components as the first three elements in the quaternion and the “rotation” component as the last element in the quaternion. Q1 is used for the following Attitude models: Spinner. | dimless | Attitude | FRR-3.1.1 | G+S | None
Spacecraft | Q2 | Real | Text Box | 0 | -Inf <= Q2 <= Inf | set,get | Second component of quaternion. GMAT’s quaternion representation includes the three “vector” components as the first three elements in the quaternion and the “rotation” component as the last element in the quaternion. Q2 is used for the following Attitude models: Spinner. | dimless | Attitude | FRR-3.1.1 | G+S | None
Spacecraft | Q3 | Real | Text Box | 0 | -Inf <= Q3 <= Inf | set,get | Third component of quaternion. GMAT’s quaternion representation includes the three “vector” components as the first three elements in the quaternion and the “rotation” component as the last element in the quaternion. Q3 is used for the following Attitude models: Spinner. | dimless | Attitude | FRR-3.1.1 | G+S | None
Spacecraft | Q4 | Real | Text Box | 1 | -Inf <= Q4 <= Inf | set,get | Fourth component of quaternion. GMAT’s quaternion representation includes the three “vector” components as the first three elements in the quaternion and the “rotation” component as the last element in the quaternion. Q4 is used for the following Attitude models: Spinner. | dimless | Attitude | FRR-3.1.1 | G+S | None
Spacecraft | RA | Real | Text Box | 0 | Input: -Inf<= RA <= Inf Output -180<= RA <= 180 | set,get | The right ascension of the orbital position expressed in the coordinate system chosen in the CoordinateSystem field. | deg. | CoordinateSystem | FRR-1.2.2 FRR-1.2.3 | G+S | None
Spacecraft | RAAN | Real | Text Box | 306.6148021947984 | -Inf<RAAN<Inf where Inf is defined by compiler's definition of a real. | set,get | The orbital right ascension of the ascending node expressed in the coordinate system chosen in the CoordinateSystem field. | deg. | CoordinateSystem | FRR-1.1.1 | G+S | None
Spacecraft | RadApo | Real | Text Box | 7368.49911046818 | abs(RadApo) >= 1 meter. | set,get | The orbital radius of apoapsisexpressed in the coordinate system chosen in the CoordinateSystem field. The radius of apoapsis is the maximum distance (osculating) between the spacecraft and celestial body at the origin of CoordinateSystem. | km | CoordinateSystem | FRR-1.1.2 | G+S | 0
Spacecraft | RadPer | Real | Text Box | 7015.378524789846 | abs(RadPer) >= 1 meter. | set,get | The orbital radius of periapsis expressed in the coordinate system chosen in the CoordinateSystem field. The radius of periapsis is the minimum distance (osculating) between the spacecraft and celestial body at the origin of CoordinateSystem. | km | CoordinateSystem | FRR-1.1.2 | G+S | 0 -1
Spacecraft | RAV | Real | Text Box | 90 | Input: -Inf<= RA <= Inf Output -180<= RA <= 180 |  | The right ascension of orbital velocity expressed in the coordinate system chosen in the CoordinateSystem field. | deg. | CoordinateSystem | FRR-1.2.3 | G+S | None
Spacecraft | RMAG | Real | Text Box | 7218.032973047435 | RMAG >= 1e-10 | set,get | The magnitude of the orbital position vector expressed in the coordinate system chosen in the CoordinateSystem field. | km | CoordinateSystem | FRR-1.2.2 FRR-1.2.3 | G+S | -1
Spacecraft | SMA | Real | Text Box | 7191.938817629013 | SMA < -0.001 m or SMA > 0.001 meter. If SMA < 0, then ECC must be > 1 | set,get | The orbital semi-major axis expressed in the coordinate system chosen in the CoordinateSystem field. | km | ECC, CoordinateSystem | FRR-1.1.1 | G+S | 0
Spacecraft | SPADDragScaleFactor | Real | Text Box | 1 | Real >0 | set | Unitless scale factor applied to all interpolated SPAD drag area vectors | None |  | FRR-4.5.4 | G+S
Spacecraft | SPADDragScaleFactorSigma | Real | Text Box | 1e+70 | Real >0 | set | Standard deviation of the initial value of the SPADDRAGScaleFactor | None |  | FRR-59.4.2 | Script
Spacecraft | SPADSRPScaleFactor | Real | Text Box | 1 | Real >0 | set | Unitless scale factor applied to all interpolated SPAD SRP area vectors | None |  | FRR-4.5.1 | G+S
Spacecraft | SPADSRPScaleFactorSigma | Real | Text Box | 1e+70 | Real >0 | set | Standard deviation of the initial value of the SPADSRPScaleFactor | None |  | FRR-59.4.3 | Script
Spacecraft | SRPArea | Real | Text Box | 1 | SRPArea >= 0 | set | The area used to compute acceleration due to solar radiation pressure. | m/s^2 | None | FRR-4.3.1,FRR-4.4.4 | G+S | -1
Spacecraft | TA | Real | Text Box | 99.8877493320488 | -Inf<TA<Inf where Inf is defined by compiler's definition of a real. | set,get | The orbital true anomaly expressed in the coordinate system chosen in the CoordinateSystem field. | deg. | CoordinateSystem | FRR-1.1.1 | G+S | None
Spacecraft | VMAG | Real | Text Box | 7.417715281675348 | VMAG >= 1e-10 | set, get | The magnitude of the orbital velocity vector expressed in the coordinate system chosen in the CoordinateSystem field. | km/s | CoordinateSystem | FRR-1.2.2 FRR-1.2.3 |  | -1
Spacecraft | VX | Real | Text Box | 0 | -Inf<Y<Inf where Inf is defined by compiler's definition of a real. | set,get | The x-component of the spacecraft velocity with respect to the coordinate system chosen in the spacecraft's CoordinateSystem field. | km/s | CoordinateSystem | FRR-1.2.1 | G+S | None
Spacecraft | VY | Real | Text Box | 7.35 | -Inf<Y<Inf where Inf is defined by compiler's definition of a real. | set,get | The y-component of the spacecraft velocity with respect to the coordinate system chosen in the spacecraft's CoordinateSystem field. | km/s | CoordinateSystem | FRR-1.2.1 | G+S | None
Spacecraft | VZ | Real | Text Box | 1 | -Inf<Y<Inf where Inf is defined by compiler's definition of a real. | set,get | The z-component of the spacecraft velocity with respect to the coordinate system chosen in the spacecraft's CoordinateSystem field. | km/s | CoordinateSystem | FRR-1.2.1 | G+S | None
Spacecraft | X | Real | Text Box | 7100 | -Inf<X<Inf where Inf is defined by compiler's definition of a real. | set,get | The x-component of the spacecraft position with respect to the coordinate system chosen in the spacecraft's CoordinateSystem field. | km | CoordinateSystem | FRR-1.2.1 | G+S | None
Spacecraft | Y | Real | Text Box | 0 | -Inf<Y<Inf where Inf is defined by compiler's definition of a real. | set,get | The y-component of the spacecraft position with respect to the coordinate system chosen in the spacecraft's CoordinateSystem field. | km | CoordinateSystem | FRR-1.2.1 | G+S | None
Spacecraft | Z | Real | Text Box | 1300 | -Inf<X<Inf where Inf is defined by compiler's definition of a real. | set,get | The z-component of the spacecraft position with respect to the coordinate system chosen in the spacecraft's CoordinateSystem field. | km | CoordinateSystem | FRR-1.2.1 | G+S | None
Spacecraft | OrbitColor | Integer Array or String | ColorPicker | Red | Any color available from the Orbit Color Picker in GUI. Valid predefined color name or RGB triplet value between 0 and 255. | Set | Allows you to select available colors for spacecraft orbits. The colors can be identified through a string or an integer array of RGB value. Ex. Setting spacecraft's orbit color to red can be done in following two ways: DefaultSC.OrbitColor = Red or DefaultSC.OrbitColor = [255 0 0]. This field can be modified in the Mission Sequence as well. | N/A | N/A | FRR-5.5 | G+S | None
Spacecraft | TargetColor | Integer Array or String | ColorPicker | Teal | Any color available from the Target Color Picker in GUI. Valid predefined color name or RGB triplet value between 0 and 255. | Set | Allows you to select available colors for perturbing trajectories during iterative processes such as Differential Correction or Optimization. The target color can be identified through a string or an integer array of RGB value. Ex. Setting spacecraft's perturbing trajectories to yellow color can be done in following two ways: DefaultSC.TargetColor = Yellow or DefaultSC.TargetColor = [255 255 0] . This field can be modified in the Mission Sequence as well. | N/A | N/A | FRR-5.6 | G+S | None
Spacecraft | NAIFId | Integer | TextBox | -123456789 | Integer | set | The spacecraft Id used in SPICE kernels. | N/A | Attitude | FRR-7.1.3,FRR-27.1.1 | G+S
Spacecraft | NAIFIdReferenceFrame | Integer | TextBox | -9000001 | Integer | set | The id of the spacecraft body frame used in SPICE kernels. | N/A | Attitude | FRR-7.1.3 | G+S
Spacecraft | DateFormat | Enumeration | Drop Down Menu | TAIModJulian | A1ModJulian, TAIModJulian, UTCModJulian, TTModJulian, TDBModJulian, A1Gregorian, TAIGregorian, TTGregorian, UTCGregorian, TDBGregorian | set | The time system and format of the Epoch field. In the GUI, this field is called Epoch Format. | N/A | Epoch | FRR-2 | G+S | TCBGregorian TCBModJulian
Spacecraft | AddHardware | Antenna, Transmitter, Receiver, or Transponder object |  | None | Any user defined Antenna, Transmitter, Receiver, or Transponder object | Set | List of Antenna, Transmitter, Receiver, and Transponder objects attached to a Spacecraft | N/A
Spacecraft | AngularVelocityX |  | Text Box | 0 | Real number | set,get | The x-component of spacecraft body angular velocity expressed in the inertial frame. AngularVelocityX is used for the following Attitude models: Spinner. | deg./s | Attitude. | FRR-3.2.1 | G+S
Spacecraft | AngularVelocityY |  | Text Box | 0 | Real number | set,get | The y-component of spacecraft body angular velocity expressed in the inertial frame. AngularVelocityY is used for the following Attitude models: Spinner. | deg./s | Attitude. | FRR-3.2.1 | G+S
Spacecraft | AngularVelocityZ |  | Text Box | 0 | Real number | set,get | The z-component of spacecraft body angular velocity expressed in the inertial frame. AngularVelocityZ is used for the following Attitude models: Spinner. | deg./s | Attitude. | FRR-3.2.1 | G+S
Spacecraft | EstimationStateType |  |  | Cartesian | Cartesian | set | Choice of 6-element state type to be solved for. Currently, Cartesian is the only allowed value. | N/A |  | Deprecated
Spacecraft | EulerAngleSequence |  | Drop Down Menu | 321 | 123,231,312,132,321,213,121,232,313,131,323,212 | set | The EulerAngleSequence used for EulerAngle input and output.. | N/A | EulerAngle1,EulerAngle2,EulerAngle3,EulerAngleRate1,EulerAngleRate2,EulerAngleRate3 | FRR-3.1.3 | G+S
Spacecraft | MRP1 |  | TextBox | 0 | -Inf <= MRP1 <= Inf | set,get | The value of the first modified Rodrigues parameter. MRP1 is used for the following Attitude models: Spinner. | dimless | Attitude | FRR-3.1.4 | G+S
Spacecraft | MRP2 |  | TextBox | 0 | -Inf <= MRP2 <= Inf | set,get | The value of the second modified Rodrigues parameter. MRP2 is used for the following Attitude models: Spinner. | dimless | Attitude | FRR-3.1.4 | G+S
Spacecraft | MRP3 |  | TextBox | 0 | -Inf <= MRP3 <= Inf | set,get | The value of the third modified Rodrigues parameter. MRP3 is used for the following Attitude models: Spinner. | dimless | Attitude | FRR-3.1.4 | G+S
Spacecraft | Id |  | Not in GUI. | SatId | String | set | The spacecraft Id used in tracking data files. This field is only used for EstimationPlugin protype functionality. | N/A | None |  | S
Spacecraft | FrameSpiceKernelName |  | Selection Box | No Default. The field is emtpy. | List of path and filenames. | set | SPK Kernels for spacecraft body frame. SPK Frame kernels have extension ".TF". | N/A | Attitude | FRR-7.1.3 | G+S
Spacecraft | SCClockSpiceKernelName |  | Selection Box | No Default. The field is emtpy. | List of path and filenames. | set | SPK Kernels for spacecraft clock. SPK clock kernels have extension ".TSC". | N/A | Attitude | FRR-7.1.3 | G+S
Spacecraft | AttitudeSpiceKernelName |  | Selection Box | No Default. The field is emtpy. | List of path and filenames. | set | Deprecated | N/A | Attitude | FRR-7.1.3 | G+S
Spacecraft | OrbitSpiceKernelName |  | Selection Box | No Default. The field is emtpy. | List of path and filenames. | set | SPK Kernels for spacecraft orbit. SPK orbit kernels have extension ".BSP". | N/A | Propagator.Type | FRR-27.1.1 | G+S
Spacecraft | Quaternion |  | Not in GUI. | [0 0 0 1]; | Four Vector. |  | The quaternion vector. GMAT’s quaternion representation includes the three “vector” components as the first three elements in the quaternion and the “rotation” component as the last element in the quaternion. Quaternion is used for the following Attitude models: Spinner. | dimless | Attitude | FRR-3.1.1 | S
Spacecraft | ModelFile | FileName | TextBox and Brower Button | ../data/vehicle/models/aura.3ds | . 3ds model formats only | Set | The ModelFile field allows you to load spacecraft model that is in .3ds model format. | N/A | None | FRR-5.1.0 | G+S | None
StatisticsAcceptFilter | FileNames | String Array | N/A | {All} | valid file name, 'All', or 'From_AddTrackingConfig' | Set | List of file names (a subset of the relevant TrackingFileSet's FileName field) containing the tracking data. If this field equals From_AddTrackingConfig, then two things happen; (1) All of the files in the relevant TrackFileSet are used as a starting point, and (2) Of the data in all of the files, only the data defined by the AddTrackingConfig field of the relevant TrackingFileSet are used. | N/A | None | FRR-48.2.7
StatisticsAcceptFilter | DataTypes | String Array | N/A | {All} | Range, DSN_SeqRange, RangeRate, DSN_TCP, GPS_PosVec, or All | Set | List of data types. | N/A | DataThin | FRR-48.2.3
StatisticsAcceptFilter | EpochFormat | String | N/A | TAIModJulian | UTCGregorian, UTCModJulian, TAIGregorian, TAIModJulian, TTGregorian, TTModJulian A1Gregorian, A1ModJulian, TDBGregorian, TDBModJulian | Set | Allows user to select format of the epoch. | N/A | InitialEpoch, FinalEpoch | FRR-48.2.4
StatisticsAcceptFilter | InitialEpoch | String | N/A | earliest day defined in GMAT | user-defined initial epoch | Set | Initial epoch of desired data | N/A | EpochFormat | FRR-48.2.4
StatisticsAcceptFilter | FinalEpoch | String | N/A | latest day defined in GMAT | user-defined final epoch | Set | Final epoch of desired data | N/A | EpochFormat | FRR-48.2.4
StatisticsAcceptFilter | ThinMode | String | N/A | Frequency | "Frequency" or "Time" | Set | "Frequency" for record count frequency mode and "Time" for time window frequency mode | N/A | It works associated with EpochFormat, InitialEpoch, and FinalEpoch | FRR-48.2.5, FRR-48.2.6
StatisticsAcceptFilter | ObservedObjects | Object Array | N/A | {All} | User defined observed object or 'All' | Set | List of user-created tracked objects (e.g., name of the Spacecraft resource being tracked) | N/A | None | FRR-48.2.1
StatisticsAcceptFilter | Trackers | Object Array | N/A | {All} | any valid user-created Tracker object (e.g., GroundStation) or 'All' | Set | List of user-created trackers (e.g., name of the Ground Station being used) | N/A | None | FRR-48.2.2
StatisticsAcceptFilter | ThinningFrequency | Integer | N/A | 1 | Positive integer | Set | If ThinMode is Frequency, the integer 'n' is used to specify that every nth data point should be accepted. For example, 3 specifies that every third data point, meeting all the accept criteria, should be accepted and 1 specifies that every data point, meeting all the accept criteria, should be accepted. If ThinMode is Time, the integer 'n' is a number of seconds between accepted observations, using the first available observation as the anchor epoch. For example, a value of 300 means that observations will be accepted every 300 seconds, starting from the first available observation. | N/A or seconds | It works associated with EpochFormat, InitialEpoch, and FinalEpoch | FRR-48.2.5, FRR-48.2.6
StatisticsRejectFilter | FileNames | String Array |  | All | valid file name or 'All' | Set | List of file names (a subset of the relevant TrackingFileSet's FileName field) containing the tracking data. If this field equals All, then all of the files in the relevant TrackFileSet are used as a starting point. | N/A |  | FRR-49.2.5
StatisticsRejectFilter | DataTypes | String Array |  | All | Range, DSN_SeqRange, RangeRate, DSN_TCP, GPS_PosVec, or All | Set | List of data types | N/A |  | FRR-49.2.3
StatisticsRejectFilter | EpochFormat | String | N/A | TAIModJulian | UTCGregorian, UTCModJulian, TAIGregorian, TAIModJulian, TTGregorian, TTModJulian A1Gregorian, A1ModJulian, TDBGregorian, TDBModJulian | Set | The EpochFormat field allows the user to select format of the epoch. | N/A | InitialEpoch, FinalEpoch | FRR-49.2.4
StatisticsRejectFilter | InitialEpoch | String | N/A | earliest day defined in GMAT | user-defined initial epoch | Set | Initial epoch of desired data | N/A | EpochFormat | FRR-49.2.4
StatisticsRejectFilter | FinalEpoch | String | N/A | lastest day defined in GMAT | user-defined final epoch | Set | Final epoch of desired data | N/A | EpochFormat | FRR-49.2.4
StatisticsRejectFilter | ObservedObjects | Object Array |  | All | User defined observed object or 'All' | Set | List of user-created tracked objects (e.g., name of the spacecraft resource being tracked) | N/A |  | FRR-49.2.1
StatisticsRejectFilter | Trackers | Object Array |  | All | any valid user-created Tracker object (e.g., GroundStation) or 'All' | Set | List of the user-creater tracker (e.g., name of the Ground Station being used) | N/A |  | FRR-49.2.2
Thruster | CoordinateSystem | UserDefString |  | Local | Local, EarthMJ2000Eq, EarthMJ2000Ec, EarthFixed, or any user defined system | set | The CoordinateSystem field for a thruster determines what coordinate system the orientation parameters, ThrustDirection1, ThrustDirection2, and ThrustDirection3 refer to. | N/A | None | FRR-9.2.1-3 | G+S | None
Thruster | Origin | UserDefString |  | Earth | Sun, Mercury, Venus, Earth, Luna, Mars,Jupiter, Saturn, Uranus, Neptune, Pluto | set | The Origin field, used in conjunction with the Axes field, allows the user to define a spacecraft centered set of axes for the thruster. Origin has no affect when a Local coordinate system is used and the Axes are set to MJ2000Eq or SpacecraftBody. | N/A | The Origin field is only active if the CoordinateSystem field is set to Local. | FRR-9.2.1-3 | G+S | None
Thruster | Tank | UserDefString |  | N/A | User defined list of FuelTanks. | set | Tank from which the thruster draws propellant from. | N/A | The Tank field is only active if the DecrementMass field is set to true. | FRR-9.4.4 | G+S | 0 -1
Thruster | Axes | String |  | VNB | VNB, LVLH, MJ2000Eq, SpacecraftBody | set | The Axes field allows the user to define a spacecraft centered set of axes for the thruster. | N/A | The Axes field is only active if the CoordinateSystem field is set to Local. | FRR-9.2.1-3 | G+S | None
Thruster | MixRatio | Real Array | Selection List | Vector of Ones | Vector or Real numbers | set | Defines ratio of fuel to be drawn from multiple tanks. For example, a mixture ratio of [ 1 2 ] (implies two tanks) results in 1/3 of the fuel to be drawn from the first tanks and 2/3 of the fuel to be drawn from the second tank. | Non- dimensional | Tank. | FRR-9.4.4 | G+X | None
Thruster | C1 | Real |  | 10 | Real | set, get | Thrust coefficient. | N | None | FRR-9.4.6 | G+S | None
Thruster | C10 | Real |  | 0 | Real | set, get | Thrust coefficient. | N/kPa^C11 | None | FRR-9.4.6 | G+S | None
Thruster | C11 | Real |  | 0 | Real | set, get | Thrust coefficient. | None | None | FRR-9.4.6 | G+S | None
Thruster | C12 | Real |  | 0 | Real | set, get | Thrust coefficient. | N | None | FRR-9.4.6 | G+S | None
Thruster |  | Real |  | 0 | Real | set, get | Thrust coefficient. | None | None | FRR-9.4.6 | G+S | None
Thruster | C14 | Real |  | 0 | Real | set, get | Thrust coefficient. | 1/kPa | None | FRR-9.4.6 | G+S | None
Thruster | C15 | Real |  | 0 | Real | set, get | Thrust coefficient. | None | None | FRR-9.4.6 | G+S | None
Thruster | C16 | Real |  | 0 | Real | set, get | Thrust coefficient. | 1/kPa | None | FRR-9.4.6 | G+S | None
Thruster | C2 | Real |  | 0 | Real | set, get | Thrust coefficient. | N/kPa | None | FRR-9.4.6 | G+S | None
Thruster | C3 | Real |  | 0 | Real | set, get | Thrust coefficient. | N | None | FRR-9.4.6 | G+S | None
Thruster | C4 | Real |  | 0 | Real | set, get | Thrust coefficient. | N/kPa | None | FRR-9.4.6 | G+S | None
Thruster | C5 | Real |  | 0 | Real | set, get | Thrust coefficient. | N/kPa^2 | None | FRR-9.4.6 | G+S | None
Thruster | C6 | Real |  | 0 | Real | set, get | Thrust coefficient. | N/kPa^C7 | None | FRR-9.4.6 | G+S | None
Thruster | C7 | Real |  | 0 | Real | set, get | Thrust coefficient. | None | None | FRR-9.4.6 | G+S | None
Thruster | C8 | Real |  | 0 | Real | set, get | Thrust coefficient. | N/kPa^C9 | None | FRR-9.4.6 | G+S | None
Thruster | C9 | Real |  | 0 | Real | set, get | Thrust coefficient. | None | None | FRR-9.4.6 | G+S | None
Thruster | DutyCycle | Real |  | 1 | 0 <= Real <= 1 | set, get | Fraction of time that the thrusters are on during a maneuver. The thrust applied to the spacecraft is scaled by this amount. Note that this scale factor also affects mass flow rate. | None | None | FRR-9.4.1 | G+S | -1
Thruster | GravitationalAccel | Real |  | 9.81 | Real > 0 | set, get | Value of the gravitational acceleration used for the FuelTank/Thruster calculations. | m/s^2 | None | FRR-9.4.3 | G+S | 0 -1
Thruster | K1 | Real |  | 300 | Real | set, get | Isp coefficient | s | None | FRR-9.4.5 | G+S | None
Thruster | K10 | Real |  | 0 | Real | set, get | Isp coefficient | s/kPa^C11 | None | FRR-9.4.5 | G+S | None
Thruster | K11 | Real |  | 0 | Real | set, get | Isp coefficient | None | None | FRR-9.4.5 | G+S | None
Thruster | K12 | Real |  | 0 | Real | set, get | Isp coefficient | s | None | FRR-9.4.5 | G+S | None
Thruster | K13 | Real |  | 0 | Real | set, get | Isp coefficient | None | None | FRR-9.4.5 | G+S | None
Thruster | C13 | Real |  | 0 | Real | set, get | Isp coefficient | 1/kPa | None | FRR-9.4.5 | G+S | None
Thruster | K15 | Real |  | 0 | Real | set, get | Isp coefficient | None | None | FRR-9.4.5 | G+S | None
Thruster | K16 | Real |  | 0 | Real | set, get | Isp coefficient | 1/kPa | None | FRR-9.4.5 | G+S | None
Thruster | K2 | Real |  | 0 | Real | set, get | Isp coefficient | s/kPa | None | FRR-9.4.5 | G+S | None
Thruster | K3 | Real |  | 0 | Real | set, get | Isp coefficient | s | None | FRR-9.4.5 | G+S | None
Thruster | K4 | Real |  | 0 | Real | set, get | Isp coefficient | s/kPa | None | FRR-9.4.5 | G+S | None
Thruster | K5 | Real |  | 0 | Real | set, get | Isp coefficient | s/kPa^2 | None | FRR-9.4.5 | G+S | None
Thruster | K6 | Real |  | 0 | Real | set, get | Isp coefficient | s/kPa^C7 | None | FRR-9.4.5 | G+S | None
Thruster | K7 | Real |  | 0 | Real | set, get | Isp coefficient | None | None | FRR-9.4.5 | G+S | None
Thruster | K8 | Real |  | 0 | Real | set, get | Isp coefficient | s/kPa^C9 | None | FRR-9.4.5 | G+S | None
Thruster | K9 | Real |  | 0 | Real | set, get | Isp coefficient | None | None | FRR-9.4.5 | G+S | None
Thruster | ThrustDirection1 | Real |  | 1 | Real | set, get | ThrustDirection1, divided by the RSS of the three direction components, forms the x component of the spacecraft thrust vector direction. | None | None | FRR-9.3.1 | G+S | None
Thruster | ThrustDirection2 | Real |  | 0 | Real | set, get | ThrustDirection2, divided by the RSS of the three direction components, forms the y component of the spacecraft thrust vector direction. | None | None | FRR-9.3.1 | G+S | None
Thruster | ThrustDirection3 | Real |  | 0 | Real | set, get | ThrustDirection3, divided by the RSS of the three direction components, forms the z component of the spacecraft thrust vector direction. | None | None | FRR-9.3.1 | G+S | None
Thruster | ThrustScaleFactor | Real |  | 1 | Real >= 0 | set, get | ThrustScaleFactor is a scale factor that is multiplied by the thrust vector, for a given thruster, before the thrust vector is added into the total acceleration. Note that the value of this scale factor does not affect the mass flow rate. | None | None | FRR-9.4.1 | G+S | -1
Thruster | DecrementMass | Boolean |  | FALSE | true, false | set | Flag which determines if the FuelMass is to be decremented as it used. | N/A | None | FRR-9.5 | G+S | None
ThrustHistoryFile | AddThrustSegment | Resource | N/A | N/A | Any user-defined ThrustSegment resource | Set | Method to specify one or more thrust segments contained in a given thrust/acceleration and mass flow rate history file. | N/A |  | FRR-56.1.2 | Script
ThrustHistoryFile | FileName | String | N/A | N/A | Any user-defined file name | Set | File name of the associated thrust/acceleration and mass flow rate history file. | N/A |  | FRR-56.1.1 | Script
ThrustSegment | ApplyThrustScaleToMassFlow | Boolean | N/A | FALSE | True, False | Set | Flag specifying if the thrust/acceleration ThrustScaleFactor should also be applied to the mass flow rate. | N/A |  | FRR-57.10 | Script
ThrustSegment | ThrustScaleFactor | Real | N/A | 1 |  | Set | Multiplicative scale factor applied to thrust/acceleration data in the thrust history file | None |  | FRR-57.8 | Script
ThrustSegment | ThrustScaleFactorSigma | Real | N/A |  | Real > 0 | Set | Standard deviation of ThrustScaleFactor. Only used if ThrustScaleFactor is defined as a solve-for. | None |  | FRR-57.12.1 | Script
ThrustSegment | MassFlowScaleFactor | Real | N/A | 1 |  | Set | Multiplicative scale factor applied to mass flow rate data in the thrust history file. | None |  | FRR-57.9 | Script
ThrustSegment | MassSource | Resource | N/A | None | Any user-defined ChemicalTank | Set | Fuel tank holding the propellant used when modeling the finite burn described in the thrust segment. GMAT will decrement the fuel mass contained in this tank according to the user-selected mass flow modeling options. | None |  | FRR-57.7 | Script
ThrustSegment | SolveFors | String | N/A | None | None, ThrustScaleFactor | Set | List of parameters to estimate. | N/A |  | FRR-57.11 | Script
TrackingFileSet | AberrationCorrection | String | N/A | None | None, Annual, Diurnal, AnnualAndDiurnal | Set | Application and selection of aberration correction to angle measurments. | N/A | None | FRR-46.5.4 | Script
TrackingFileSet | AddTrackingConfig | String | N/A | None | Any implemented measurement type name | Set | Add one or more signal paths and measurement types for simulation or estimation. | N/A | None | FRR-46.2
TrackingFileSet | FileName | String | N/A | None | N/A | Set | Specify one or more tracking data files for simulation or estimation. | N/A | None | FRR-46.3
TrackingFileSet | RampTable | String | N/A | None | N/A | Set | Specifies a transmit frequency ramp table to be used when computing measurements | N/A | None | FRR-46.4
TrackingFileSet | DataFilters | Resource | N/A | {} | a list of user-defined StatisticsAcceptFilter or StatisticsRejectFilter resource | Set | Defines filters to be applied to the data. One or more filters of either type may be specified. Information about filtered observation data are not shown in estimation report file and not used for calculation. | N/A | None | FRR-46.6
TrackingFileSet | SimRangeModuloConstant | Real | N/A | 1e+18 | Re > 0 | Set | Specifies the value of the maximum DSN Range value. Value only used in simulation mode. | RU | None | FRR-46.7.1 | It value is a positive real number
TrackingFileSet | SimDopplerCountInterval | Real | N/A | 1 | Re > 0 | Set | Specifies the Doppler Count Interval used for DSNTwoWayDopper measurement. Only used in simulation mode. | Seconds | None | FRR-46.7.2
TrackingFileSet | SimTDRSNode4Frequency | Real | N/A | 2000 | Re > 0 | Set | TDRS node 4 frequency | MHz | None | FRR-46.8.1
TrackingFileSet | SimTDRSServiceAccessList | List | N/A | {} | a list containing SA1, SA2, or MA | Set | TDRS service access list. For simulation, a service will be chosen randomly from the services provided in the list. | None | None | FRR-46.8.5
TrackingFileSet | SimTDRSNode4FrequencyBand | Integer | N/A | 1 | non negative integer | Set | TDRS node 4 frequency band. 1=S-band, 2=X-Band, 3=K-Band, 0=Unspecified | None | None | FRR-46.8.2
TrackingFileSet | SimTDRSDataFlag | Integer | N/A | 0 | 0 or 1 | Set | TDRS tracking system indicator. 1=TDRSK, 0=STGT | None | None | FRR-46.8.3
TrackingFileSet | SimTDRSSmarId | Integer | N/A | 0 | non negative integer | Set | TDRS SMAR id | None | None | FRR-46.8.4
TrackingFileSet | UseLightTime | Boolean_Type | N/A | TRUE | TRUE, FALSE | Set | Flag specifying whether light time corrections should be applied to computed measurements. | N/A | None | FRR-46.5.3
TrackingFileSet | UseRelativityCorrection | Boolean_Type | N/A | FALSE | TRUE, FALSE | Set | Flag specifying if General Relativistic corrections should be made to the measurements | N/A | None | FRR-46.5.1
TrackingFileSet | UseETminusTAI | Boolean_Type | N/A | FALSE | TRUE, FALSE | Set | Flag specifying if General Relativistic time corrections should be made to the measurement time | N/A | None | FRR-46.5.2
Transmitter | Frequency | Real | N/A | 0 | Real >= 0 | Set | Transmit frequency | MHz |  | FRR-25.1.2
Transmitter | PrimaryAntenna | Antenna Object | N/A | None | Any Antenna object | Set | Antenna resource used by GroundStation resource to transmit a signal | N/A |  | FRR-25.1.1
Transponder | TurnAroundRatio | STRING_TYPE | N/A | '240/221' | A string in form of 'a/b'. Where: a and b are real numbers | Set | Defines transponder's turn around ratio which is used in both simulation and estimation. For the DSN Doppler data type where an input ramp table is not used, changing the transponder turn around ratio appreciably changes the measurement. For all DSN data types, changing the turn around ratio affects the media correction calculations which will result in a small change in the measurement. See the RunSimulator and RunEstimator help for additional details. | No units |  | FRR-39.3.2
Transponder | HardwareDelay | Real | N/A | 0 | Re > 0 | Set | Delay between receiving time and transmiting time at the transponder. It is applied for both simulation and estimation, with or without ramp table use. | seconds |  | FRR-39.3.1
Transponder | PrimaryAntenna | Antenna Object | N/A | None | Any Antenna object defined in script | Set | The spacecraft antenna used for transponder | N/A |  | FRR-39.2
VF13ad | ReportStyle | String | Drop down menu | Normal | epochformat | set | The ReportStyle field determines the amount and type of data written to the message window and to the report specified by field ReportFile for each iteration of the solver (When ShowProgress is true). Currently, the Normal, debug, and Concise options contain the same information: the values for the control variables, the constraints, and the objective function. In addition to this information, the Verbose option also contains values of the optimizer-scaled control variables. | None | ShowProgress, ReportFile | FRR-21.3 | G+S | None
VF13ad | ShowProgress | String | Check box | TRUE | true, false | set | The ShowProgress field determines whether data pertaining to iterations of the solver is both displayed in the message window and written to the report specified by the ReportFile field. When ShowProgress is true, the amount of information contained in the message window and written in the report is controlled by the ReportStyle field. | None | ReportStyle, ReportFile | FRR-21.2.1-4 | G+S | None
VF13ad | UseCentralDifferences | String | Check box | false | true, false | set | The UseCentralDifferences field allows the user to choose whether or not to use central differencing for numerically determining the derivative. For the default, 'false' value of this field, forward differencing is used to calculate the derivative. | None | None | FRR-21.1.3.1-2 | G+S | None
VF13ad | FeasibilityTolerance | Real | Text box | 1e-3 | Real > 0 | set | The FeasibilityTolerance field specifies the accuracy with which the user desires a constraint to be satisfied. | None | None | FRR-21.1.3.4 | G+S | -1 0
VF13ad | Tolerance | Real | Text box | 1e-5 | Real > 0 | set | The Tolerance field specifies the measure the optimizer will use to determine when an optimal solution has been found based on the value of the goal set in a Minimize command. | None | None | FRR-21.1.2 | G+S | None
VF13ad | MaximumIterations | Integer | Text box | 200 | Integer > 0 | set | The MaximumIterations field allows the user to set the maximum allowable number of nominal passes through the Solver Control Sequence. | None | None | FRR-21.1.1 | G+S | None
VF13ad | ReportFile | FileName | Text box | VF13adVF13ad1.data | Any user-defined file name | set | The ReportFile field contains the path and file name of the report file. | None | ShowProgess, ReportStyle | FRR-21.3 | G+S | None
XYPlot | YVariables | UserDefStringList | Button | DefaultSC.EarthMJ2000Eq.X | Any user variable, array element, or spacecraft parameter that evaluates to a real number | Set,get | The YVariables field allows the user to add dependent variables to an xy-plot. All dependent variables are plotted on the y-axis vs the independent variable defined by XVariable. The dependent variable(s) should always be included in curly braces. For example, MyXYPlot.YVariables = {DefaultSC.EarthMJ2000Eq.Y, DefaultSC.EarthMJ2000Eq.Z}. | None | None | FRR-29.2.0 & FRR-29.3 | G+S | None
XYPlot | XVariable | UserDefString | Button | DefaultSC.A1ModJulian | Any user variable, array element, or spacecraft parameter that evaluates to a real number | Set,get | The XVariable field allows the user to define the independent variable for an xy-plot. Only one variable can be defined as an independent variable. For example, the line MyXYPlot.XVariable = DefaultSC.A1ModJulian sets the independent variable to be the epoch of DefaultSC in the A1 time system and modified Julian format. |  | None | FRR-29.2.0 | G+S | None
XYPlot | Maximized | String | N/A | false | true,false | set | The Maximized field allows the user to maximize the XYPlot window. | None | None | FRR-29.12 | S | None
XYPlot | UpperLeft | String | N/A | [0 0] | Any Real number | Set | The UpperLeft field allows the user to pan the XYPlot display window in any direction. First value in [0 0] matrix helps to pan the XYPlot window horizontally and second value helps to pan the window vertically. | N/A | None | FRR-29.11 | S | None
XYPlot | RelativeZOrder | String | N/A | 0 | Any Real number | Set | RelativeZOrder field allows the user to select which XYPlot window to display first on the screen. The XYPlot with lowest RelativeZOrder value will be displayed last while XYPlot with highest RelativeZOrder value will be displayed first. | N/A | None | FRR-29.13 | S | None
XYPlot | ShowGrid | String | CheckBox | True | True,False | Set | When the ShowGrid field is set to True, then a grid is drawn on an xy-plot. When the ShowGrid field is set to False, then a grid is not drawn. | None | None | FRR-29.4 | G+S | None
XYPlot | ShowPlot | String | CheckBox | True | True,False | Set | The ShowPlot field allows the user to turn off a plot for a particular run, without deleting the plot object, or removing it from the script. If you select true, then the plot will be shown. If you select false, then the plot will not be shown. | None | None | FRR-29.6 | G+S | None
XYPlot | Size | String | N/A | [ 0 0 ] | Any Real number | Set | The Size field allows the user to control the display size of XYPlot window. First value in [0 0] matrix controls horizonal size and second value controls vertical size of XYPlot display window. | N/A | None | FRR-29.10 | S | None
XYPlot | SolverIterations | String | Drop Down Menu | Current | Current, All, None | Set | The SolverIterations field determines whether or not data associated with perturbed trajectories during a solver (Targeter, Optimize) sequence is displayed in the XY plot. When SolverIterations is set to All, all perturbations/iterations are plotted in the XY Plot. When SolverIterations is set to Current, only the current solution or perturbation is plotted in XY Plot. When SolverIterations is set to None, only the final nominal run is plotted on the XYPlot. | None | None | FRR-29.5.0 | G+S | None
Formulation | SPH | JJR | Yukon | ShowProgress | String | Check box | TRUE | true, false | set | The ShowProgress field determines whether data pertaining to iterations of the solver is both displayed in the message window and written to the report specified by the ReportFile field. When ShowProgress is true, the amount of information contained in the message window and written in the report is controlled by the ReportStyle field. | None | ReportStyle, ReportFile |  | G+S | None
Formulation | SPH | JJR | Yukon | ReportStyle | String | Drop down menu | Normal | epochformat | set | The ReportStyle field determines the amount and type of data written to the message window and to the report specified by field ReportFile for each iteration of the solver (When ShowProgress is true). Currently, the Normal, debug, and Concise options contain the same information: the values for the control variables, the constraints, and the objective function. In addition to this information, the Verbose option also contains values of the optimizer-scaled control variables. | None | ShowProgress, ReportFile |  | G+S | None
Formulation | SPH | JJR | Yukon | ReportFile | FileName | Text box | YukonOptimizerData.data | Any user-defined file name | set | The ReportFile field contains the path and file name of the report file. | None | ShowProgess, ReportStyle |  | G+S | None
Formulation | SPH | JJR | Yukon | UseCentralDifferences | String | Check box | false | true, false | set | The UseCentralDifferences field allows the user to choose whether or not to use central differencing for numerically determining the derivative. For the default, 'false' value of this field, forward differencing is used to calculate the derivative. | None | None |  | G+S | None
Formulation | SPH | JJR | Yukon | HessianUpdateMethod | String | Combo Box | SelfScaledBFGS | DampedBFGS', 'SelfScaledBFGS'. MiNLP HessUpdateMethod | set | The method use to approximate the Hessian of the Lagrangian. These methods are based on the BFGS but are more robust to possible numerical issues that can occur using BFGS updates with finite precision arithmetic. | None | N/A | None
Formulation | SPH | JJR | Yukon | MaximumIterations | Integer | Text Box | 200 | Integer > 0 MiNLP MaxIter | set | The maximum number of optimizer iterations allowed before termination. | None | N/A | None
Formulation | SPH | JJR | Yukon | MaximumFunctionEvals | Integer | Text Box | 1000 | Integer > 0 MiNLP MaxFunEvals | set | The maximum number of passes through the control sequence before termination. | None | N/A
Formulation | SPH | JJR | Yukon | FeasiblityTolerance | Integer | Text Box | 0.0001 | Real > 0 MiNLP TolGrad. | set | The tolerance on the maximum non-dimensional constraint violation that must be satisfied for convergence. | None | N/A
Formulation | SPH | JJR | Yukon | OptimalityTolerance | Integer | Text Box | 0.0001 | Real > 0 MiNLP TolCon. | set | The tolerance on the change in the gradient of the Lagranian to trigger convergence. If the gradient of the Lagrangian is less than FeasibilityTolerance and the maximum (non-dimensional) constraint violation is less than Optimality Tolerance, then the algorithm terminates. | None | N/A | FeasibilityTolerance
Formulation | SPH | JJR | Yukon | FunctionTolerance | Integer | Text Box | 0.0001 | Real > 0 MiNLP TolF | set | The tolerance on the change in the cost function value to trigger convergence. If the change in the cost function from one iteration to the next is l less than FunctionTolerance, and the maximum (non-dimensional) constraint violation is less than Optimality Tolerance, then the algorithm terminates. | None | N/A | FeasibilityTolerance
Formulation | SPH | JJR | Yukon | MaximumElasticWeight | Integer | Text Box | 10000 | Integer > 0 MiNLP MaxElasticWeight | set | The maximum elastic weight trying to minimize constraint infeasiblities if the problem apperas to be infeasible. When possible infeasibility is detected, the elastic weight is initialized to zero, and increases by a factor of 10 for every failed iterations, until the MaximumElasticWeight setting is reached and the algorithm terminates. | None | N/A
Note on A1: TGMT-3281, -d.s.cooley
Note on F16: It seems like inconsistent syntax for ShowAllResiduals to be On/Off and ShowProgress to be True/False. See GMT-5694. -Steven Slojkowski
Note on A18: Why is this uncommented? It is still in there. Removed strike thrus -d.s.cooley
Note on H83: Slight rewording from "Maximum number of iterations" to "maximum number of nominal passes" -Darrel Conway
Note on J84: There is no report generated if ShowProgress is false. Is this a coupling? Function dependence vs. GUI interaction dependence. -d.s.cooley
Note on E133: It was changed from 1 to 0 -TUAN NGUYEN
Note on E134: I think this default should be 1.00E+70. By default all parameters should be unconstrained unless the operator explicitly chooses to constrain it. -Steven Slojkowski
Note on E136: For R2016A, default should be Range_RU -d.s.cooley It was changed from Range_KM to Range_RU -TUAN NGUYEN
Note on F136: change Doppler_Hz to Doppler_HZ -TUAN NGUYEN
Note on A139: Not needed for first release -d.s.cooley
Note on B146: later improvement, user could also pick predicted ephemeris end epoch. -d.s.cooley
Note on A147: Notes: (1) Only one file is created for the EKF, but the definitive and predictive can have different time steps. You still need to create an EphemerisFile resource, and that is where the output file name is set (2)The EphemerisFile is for a specific Spacecraft, if the Spacecraft in the EKF matches, then it writes out that ephem -d.s.cooley
Note on B147: This field is not used - ephemeris object step size is used instead. -Anonymous
Note on C161: Numerical value contained in a string data structure -Darrel Conway
Note on C162: Numerical value contained in a string data structure -Darrel Conway
Note on C163: Integer value contained in a string data structure -Darrel Conway
Note on C164: Integer value contained in a string data structure -Darrel Conway
Note on H164: Ask Steve H about this old documentation. Ask him about the fmincon iterations visibility issue as well. The MaxIter parameter allows the user to set the maximum allowable num- ber of optimizer iterations. Depending upon the nature of the problem, and whether gradients are provided, it may take many function evaluations for each optimizer iteration. The MaxIter parameter allows the user to control the maximum function evaluations, and maximum iterations independently. -d.s.cooley
Note on M167: For all of the FminconOptimzer, Additional TEsts column, how do I find this data? -d.s.cooley
Note on C168: Numerical value contained in a string data structure -Darrel Conway
Note on C169: Numerical value contained in a string data structure -Darrel Conway
Note on C170: Numerical value contained in a string data structure -Darrel Conway
Note on H170: Toleration tolerance? ask Steve H -d.s.cooley
Note on B196: As shown in email from Darrel on 4/11 2:07 PM and replies --joel.j.k.parker Monday, April 23, 2012 1:10:03 PM
Note on F213: I have used all numeric station IDs. SO, maybe it doesnt have to start with a letter -d.s.cooley
Note on B229: Not sure what this field is? -d.s.cooley
Note on F323: Added SPK -Darrel Conway Added Code500 -Steven Slojkowski
Note on C354: (1) One file is output if simulate both range and doppler. (This differs from the old syntax where you had one file for each data type). (2) Is more than one TrackingFileSet allowed in list? -d.s.cooley Yes, multiple TrackingFileSets are allowed for simulation. -Steven Slojkowski
Note on L355: We currently get an Error. -d.s.cooley
Note on B392: TODO -Joel Parker
Note on F517: or All -Anonymous
Note on H517: If this field equals All, the all of the files in the relevant TrackingFileSet are used as a starting point -Anonymous
Note on C587: It has type String Array -Anonymous
Note on B588: Change to RampTable -d.s.cooley
Note on B590: At one point, was this field going to be something like, Sim.RangeModuloConstant, so that the user knows it only applies in simulation mode? -d.s.cooley
Note on F590: Tuan: SHoluld this be Real so it can handle very big number. (Need Real to handle the large 1e18 default value) -d.s.cooley
Note on B591: Sim.DopplerCountInterval?? -d.s.cooley
Note on E592: Seems like a weird default value. How about a typical S-Band frequency instead? -Steven Slojkowski
Note on E593: I recommend implementing SA1 as the default value for this parameter. See GMT-5599. -Steven Slojkowski
Note on E596: 0 is not a real valid SMAR ID. Suggest default value of 1. -Steven Slojkowski
Note on F596: In real life, this value is 1 to 6. -Anonymous
Note on A601: For all these fields, generate error if user tries to set any field other than those listed here. -d.s.cooley
Note on E601: Perhaps the default value should be some mean S-Band frequency? -Steven Slojkowski SES - Change my mind. I think default zero is better since it forces the user to assign the correct frequency. -Anonymous
Note on H605: When bug fixed, double check that Verbose output really does output scaled values. -d.s.cooley What is the bug number for this? -Darrel Conway GMT-3270 -Anonymous
Note on J611: This is a functional dependence. The form of the GUI does not change. Maybe this should be None? -d.s.cooley

## UnderDevelopment
StatusD | FDE | SDE | Resource/ Command Name | Field Name | Data Type | Widget Type | Default Value | Allowed Values | Access | Description | Notes | Units | Field Couplings | Requirements | Interfaces
Formulation | SPH | WCS | Trajectory | GuessSource | OptimalControlGuess Resource | N/A | No default | Guess Resource | set | The Guess source for the trajectory. If no guess is provided on a Phase, then the GuessSource from Trajectory is used. For more information see the OptimalControlGuess Resource documentation. |  | N/A | Phase.GuessSource |  | script
Formulation | SPH | WCS | Trajectory | MajorOptimalityTolerances | Real Array | N/A | [1e-4] | All elements must be greater than 0.0 | set | An array of optimality tolerances for optimizer termination during mesh refinement. For iteration :math:`i`, the optimization tolerance is MajorOptimalityTolerances(:math:`i`). If :math:`\texttt{length}` (MajorOptimalityTolerances) < mesh refinement iteration number, then the optimality tolerance is :math:`\texttt{last}` (MajorOptimalityTolerances). | Caution: If :math:`\texttt{length}` (MajorOptimalityTolerances) > MaxMeshRefinementIterations, the last elements of MajorOptimalityTolerances will not be used. | The units are defined by the user's problem scaling. | MaxRelativeErrorTolerance |  | script
Formulation | SPH | WCS | Trajectory | MajorIterationsLimits | Integer Array | N/A | [1000] | All elements must be greater than or equal to 0. | set | An array of major iterations limits for optimizer termination during mesh refinement iteration. For iteration :math:`i`, the major iterations limit is MajorIterationsLimits(:math:`i`). If :math:`\texttt{length}` (MajorIterationsLimits) < mesh refinement iteration number, then the major iteration limit is :math:`\texttt{last}` (MajorIterationsLimits). | Caution: If :math:`\texttt{length}` (MajorIterationsLimits) > MaxMeshRefinementIterations, the last elements of MajorIterationsLimits will not be used. | dimensionless | MaxMeshRefinementIterations |  | script
Formulation | SPH | WCS | Trajectory | TotalIterationsLimits | Integer Array | N/A | [20000] | All elements must be greater than or equal to 0. | set | An array of total iterations limits for optimizer termination during mesh refinement iteration. For iteration :math:`i`, the total iterations limit is TotalIterationsLimits(:math:`i`). If :math:`\texttt{length}` (TotalIterationsLimits) < mesh refinement iteration number, then the total iteration limit is :math:`\texttt{last}` (TotalIterationsLimits). Note, for SNOPT, the total iterations is the sum of the Major (SQP) and minor (QP) iterations. | Caution: If :math:`\texttt{length}` (TotalIterationsLimits) > MaxMeshRefinementIterations, the last elements of TotalIterationsLimits will not be used. | dimensionless | MaxMeshRefinementIterations |  | script
Formulation | SPH | WCS | Trajectory | FeasibilityTolerances | Real Array | N/A | [1e-6] | All elements must be greater than 0.0 | set | An array of feasibility tolerances for optimizer termination during mesh refinement iteration. For iteration :math:`i`, the feasibility tolerance is FeasibilityTolerances(:math:`i`). If :math:`\texttt{length}` (FeasibilityTolerances) < mesh refinement iteration number, then the feasibility tolerance is :math:`\texttt{last}` (FeasibilityTolerances). | Caution: If :math:`\texttt{length}` (FeasibilityTolerances) > MaxMeshRefinementIterations, the last elements of FeasibilityTolerances will not be used. | The units are defined by the user's problem scaling. | This field interacts with Phase.MaxRelativeErrorTol. When trying to achieve a specified MaxRelativeErrorTol for a phase, if the feasiblity tolerance is set too tightly, then the mesh refinement algorithm may not converge. |  | script
Formulation | SPH | WCS | Trajectory | MaxMeshRefinementIterations | Integer | N/A | 0 | :math:`0 < \texttt{Integer} < \texttt{Inf}` | set | Maximum number of mesh refinement iterations | Passed through to CSALT Trajectory | N/A | MajorIterationsLimits TotalIterationsLimits FeasibilityTolerances MajorOptimalityTolerances |  | script
Formulation | SPH | WCS | Trajectory | PhaseList | List of Phase Resources | N/A | Empty List | A list of user-defined Phase Resources. | set | A list of user-defined Phase Resources. These phases are included in the optimzation. | Passed through to CSALT Trajectory | N/A | None. |  | script
Formulation | SPH | WCS | Trajectory | SNOPTOutputFile | FileName | N/A | SNOPTOutputFile.txt | Valid file name | set | File containing SNOPT output data. |  | N/A |  |  | script
Formulation | SPH | JER | Trajectory | AddSimpleLinkageChain | List of Phase Resources | N/A | Empty List | A list of user-defined Phase Resources. The length of the list be :math:`\geq 2`. | set | Adds a list of phases to be linked with full time and state continuity. Including multiple lines with "AddSimpleLinkageChain" adds multiple simple linkage chain configurations. For example :math:`\texttt{myTrajectory.AddSimpleLinkageChain} = \\ \left\{\texttt{Phase1}, \texttt{Phase2}\right\}` :math:`\texttt{myTrajectory.AddSimpleLinkageChain} = \\ \left\{\texttt{Phase3}, \texttt{Phase4}, \texttt{Phase5} \right\}` results in full time/state continuity between the end :math:`\texttt{Phase1}` and the start of :math:`\texttt{Phase2}`, and full time/state continuity between end of :math:`\texttt{Phase3}` and the start of :math:`\texttt{Phase4}`, and full time/state continuity between end of :math:`\texttt{Phase4}` and the start of :math:`\texttt{Phase5}`. |  | N/A | Trajectory.PhaseList. Phases in AddSimpleLinkageChain must also be in PhaseList. |  | script
Formulation | SPH | JJR | Trajectory | CustomLinkages | List of CustomLinkageCosntraints | N/A | Empty List | Any CustomLinkageConstraint Resources created. | set | Adds custom linkage constraints to the trajectory as opposed to the full state/time constraints from the AddSimpleLinkageChain field. For example, a CustomLinkageConstraint object can be added to only restrict the position state. In that case, this field is used to add that constraint to the trajectory. |  | N/A |  |  | script
Formulation | SPH | JJR | Trajectory | OutputCoordinateSystem | Coordinate System | N/A | UsePhaseCoordinateSystems | Any created coordinate system object or the keyword "UsePhaseCoordinateSystems" | set | Sets the coordinate system for data written to the output optimal control history file. If "UsePhaseCoordinateSystems" is used, the data from each phase is printed in their respective coordinate systems used in their force models. |  | N/A |  |  | script
Formulation | SPH | JJR | Trajectory | SolutionFile | String | N/A | <TrajectoryResourceName>Solution.och | File name that the output data will be sent to in the GMAT output folder | set | Used to set the output Optimal Control History file name sent to the GMAT output folder. A new file is created if the current file name is not found |  | N/A |  |  | script
Formulation | SPH | JJR | Trajectory | AllowFailedMeshOptimizations | Boolean | N/A | false | true, false | set | Sets whether the optimization should be stopped if convergence is not achieved in any mesh refinement iteration (:math:`\texttt{FALSE}`) or if mesh refinement should be continued regardless of the final result of the previous optimization attempt (:math:`\texttt{TRUE}`). |  | N/A |  |  | script
Formulation | SPH | JJR | Trajectory | StateScaleMode | String | N/A | Canonical | Canonical | set | The scaling mode for the orbit state. If the Sun is the central body, then the distance unit is an astronomical unit and the GM of the Sun is 1. If the Earth is the central body, then the distance unit is 42000 km and the GM of the Earth is 1. Otherwise, the radius of the central body is the distance unit and the GM of the central body is 1. |  | N/A |  |  | script
Formulation | SPH | JJR | Trajectory | MassScaleFactor | Real | N/A | 1 | :math:`\texttt{REAL\_MIN} < \texttt{Real} < \texttt{REAL\_MAX}` | set | The mass scale factor (non-dimensional mass is mass/MassScaleFactor). A best-practice is to set the mass scale factor to be approximately the initial total mass of the spacecraft to result in an initial non-dimensionalized mass of approximately 1.0. Note :math:`\texttt{REAL\_MIN}` is currently set to 2.2250738585072014e-308. |  | N/A |  |  | script
Formulation | SPH | JJR | Trajectory | AddBoundaryFunction | List of OptimalControlFunction resources | N/A | Empty List | Any created OptimalControlFunction resource | set | A list of user-defined OptimalControlFunction resources to be included in the optmization problem. |  | N/A |  |  | script
Formulation | SPH | JJR | Trajectory | PublishUpdateRate | Integer | N/A | 1 | :math:`\texttt{Integer} > 0` | set | Rate at which trajectory state is output to the publisher. Trajectory data is sent to the publisher (which updates plots and reports) every PublishUpdateRate calls to the cost/constraint functions. The output rate to the Optimal Control History file is independent of PublishUpdateRate. |  | N/A |  |  | script
Formulation | SPH | JJR | Trajectory | OptimizationMode | List of strings | N/A | {Minimize} | Feasible point, Minimize, Maximize | set | The optimization mode (meaning to miminize, maximize, or find a feasible solution). For mesh-refinement iteration :math:`i`, the optimization mode is OptimizationMode(:math:`i`). If length(OptimizationMode) < mesh refinement iteration number, then the optimization mode is last(OptimizationMode). |  | N/A |  |  | script
Formulation | SPH | JJR | Trajectory | MeshRefinementGuessMode | String | N/A | LastSolutionMostRecentMesh | LastSolutionMostRecentMesh, BestSolutionMostRecentMesh, BestSolutionAnyMesh | set | The initial-guess source for mesh refinement iterations after the first mesh refinement iteration. LastSolutionMostRecentMesh will use the solution attained by the previous mesh refinement iteration -- whether that iteration converged to a feasible solution or not. BestSolutionMostRecentMesh uses the "best" previous solution from only the one immediately previous mesh refinement iteration as the initial guess for the current mesh refinement iteration. BestSolutionAnyMesh uses the "best" previous solution from any previous mesh refinement iteration as an initial guess for the current mesh refinement iteration. The following conditions are used to define "best": The following conditions are used to define "best": (1) If no feasible solutions have been found, then "best" refers to the previous solution with the smallest infeasibility. (2) If one feasible solution has been found, then that solution is "best," regardless of its optimality. (3) If multiple feasible solutions have been found, then the feasible solution with the smallest value of the merit function (i.e., the most optimal solution) is "best." |  | N/A |  |  | script
Formulation | NH | WCS | Trajectory | StateDimension | Integer | N/A | 7 | :math:`\texttt{Integer} > 0` | set | The number of states defining the problem for the trajectory. | Default value of 7 is selected because of 6 states defining position and velocity of point mass and 1 state defining mass of point mass. All Phases of a Trajectory default to Trajectory.StateDimension. However, if Phase.StateDimension is set, then the Phase value overrides the Trajectory value for that Phase. Not currently exposed to users because the default value is currently the only acceptable value. | N/A | Phase.StateDimension |  | script
Formulation | NH | WCS | Trajectory | ControlDimension | Integer | N/A | 3 | :math:`\texttt{Integer} > 0` | set | The number of controls defining the problem for the trajectory. | Default value of 3 is selected for 3D control vector. All Phases of a Trajectory default to Trajectory.ControlDimension. However, if Phase.ControlDimension is set, then the Phase value overrides the Trajectory value for that Phase. Not currently exposed to users because the default value is currently the only acceptable value. | N/A | Phase.ControlDimension |  | script
Formulation | SPH | WCS | Phase | Type | String | N/A | RadauPseudospectral | RadauPseudospectral, HermiteSimpson, ImplicitRKOrder4, ImplicitRKOrder6, ImplicitRKOrder8 | set | The transcription algorithm for the phase. | GMAT instantiates a CSALT phase according to the type chosen here by the user. | N/A | PointsPerSubPhase, SubPhaseBoundaries |  | script
Formulation | SPH | WCS | Phase | ThrustMode | String | N/A | Thrust | Thrust, Coast | set | Flag to model the Phase as a thrust or coast phase. In a coast phase, the control magnitude must be zero at all times. In a thrust phase, the control magnitude is allowed to vary. In other words, unless subject to additional constraints, a thrust phase may contain coasting segments. |  | N/A | DynamicsConfiguration |  | script
Formulation | SPH | WCS | Phase | MaxRelativeErrorTolerance | Real | N/A | 1e-05 | :math:`\texttt{Real} > 0.0` | set | The maximum allowable relative error in a mesh interval. The mesh refinement algorithm will continue to iterate until all mesh intervals in the phase have a relative error less than MaxRelativeErrorTolerance. The mesh refinment algorithm is different for different transcription types. |  | N/A | Type |  | script
Formulation | SPH | WCS | Phase | SubPhaseBoundaries | Array of Reals | N/A | [-1 1] | Array of real numbers that is monotonically increasing. Allowed values depend on the Type field; see Description for more details. | set | Defines sub-phases within a phase used as an initial guess for mesh refinement and to support different quadrature orders within a given phase to capture slow and fast dynamics within a single phase. When Type is set to RadauPseudospectral, SubPhaseBoundaries must start with -1 and end with 1, with internal values increasing monotonically. For other transcriptions, SubPhaseBoundaries must start with 0 and end with 1, with internal values increasing monotonically. The default value assumes the default Type = RadauPseudospectral. | Passed through to CSALT MeshIntervalFractions | N/A | Type, PointsPerSubPhase |  | script
Formulation | SPH | WCS | Phase | PointsPerSubPhase | Array of Integers | N/A | [5] | Array of integers that has one less entry than SubPhaseBoundaries. Allowed values depend on the Type field; see Desciption for more details. | set | Models sub-phases within a phase. For RadauPseudospectral, this allows for different quadrature orders for each sub-phase. The first entry in PointsPerSubPhase is the number of points for the first sub-phase in SubPhaseBoundaries. For example, if SubPhaseBoundaries = [-1 0.5 1], and PointsPerSubPhase = [5 3], then the phase is modeled using two sub-phases. The first sub-phase is from non-dimensional time -1 to 0.5 and is modeled with 5 points, and the second sub-phase is from non-dimensional time 0.5 to 1.0 and is modeled with 3 points. Note: Mesh refinement will change these values; the values provided are guesses for the discretization. In general, set the number of points as low as possible to obtain convergence on the initial mesh and allow the mesh refinement algorithm to determine a finer mesh. On the other hand, for an ImplictRKOrder* method, the order of the quadrature is fixed. In this case, the value of PointsPerSubPhase sets the number of implicit integration steps. Using the earlier example, if Phase.Type = ImplicitRKOrder6, there would be 5 IRK steps in the first subphase, each of order 6, and 3 IRK steps in the second subphase, each of order 6. The default value assumes the default Type = RadauPseudospectral. | Passed through to CSALT MeshIntervalNumPoints | N/A | Type, SubPhaseBoundaries |  | script
Formulation | SPH | WCS | Phase | GuessSource | Guess Resource | N/A | No default | OptimalControlGuess Resource | set | The Guess source for the phase. If no guess is provided, the Trajectory's Guess resource is used. |  | N/A | Trajectory.Guess |  | script
Formulation | SPH | WCS | Phase | StateLowerBound | Array of Reals | N/A | No default | Array of real numbers with same length as number of state decision parameters (StateDimension) | set | The lower bound on state variables at all mesh and stage points within a phase. Bounds must be consistent with the state type and should be specified with respect to the central body of the DynamicsConfiguration with :math:`\texttt{J2000Eq}` axes. | Passed through to CSALT | Units of the State Vector. Typically [km km km km/s km/s km/s and kg] if using Cartesian state, and modified accordingly for other state types. | StateDimension, Trajectory.StateDimension |  | script
Formulation | SPH | WCS | Phase | StateUpperBound | Array of Reals | N/A | No default | Array of real numbers with same length as number of state decision parameters (StateDimension) | set | The upper bound on state variables at all mesh and stage points within a phase. Bounds must be consistent with the state type and should be specified with respect to the central body of the DynamicsConfiguration with :math:`\texttt{J2000Eq}` axes. | Passed through to CSALT | Units of the State Vector. Typically [km km km km/s km/s km/s and kg] if using Cartesian state, and modified accordingly for other state types. | StateDimension, Trajectory.StateDimension |  | script
Formulation | SPH | WCS | Phase | ControlLowerBound | Array of Reals | N/A | No default | Array of real numbers with same length as number of control decision parameters (ControlDimension) | set | The non-dimensional lower bound on control variables at all mesh and stage points within a phase. In standard non-dimensionalization, 0, -1 is minimum control, and +1 is maximum control. | Passed through to CSALT | non-dimensional | ControlDimension, Trajectory.ControlDimension |  | script
Formulation | SPH | WCS | Phase | ControlUpperBound | Array of Reals | N/A | No default | Array of real numbers with same length as number of control decision parameters (ControlDimension) | set | The non-dimensional upper bound on control variables at all mesh and stage points within a phase. In standard non-dimensionalization, 0, -1 is minimum control, and +1 is maximum control. | Passed through to CSALT | non-dimensional | ControlDimension, Trajectory.ControlDimension |  | script
Formulation | SPH | WCS | Phase | EpochFormat | String | N/A | UTCGregorian | Valid GMAT epoch type. E.g., UTCModJulian, TDBGregorian | set | The epoch format used to specify all epoch fields for the phase. |  | N/A | InitialEpoch, FinalEpoch, EpochLowerBound, EpochUpperBound |  | script
Formulation | SPH | WCS | Phase | InitialEpoch | GMAT Epoch | N/A | No default | Valid GMAT Epoch | set | Initial guess for the initial epoch of the phase. This value is modified during optimization. |  | Time. | EpochFormat |  | script
Formulation | SPH | WCS | Phase | FinalEpoch | GMAT Epoch | N/A | No default | Valid GMAT Epoch | set | Initial guess for the final epoch of the phase. This value is modified during optimization. |  | Time | EpochFormat |  | script
Formulation | SPH | WCS | Phase | EpochLowerBound | GMAT Epoch | N/A | No default | Valid GMAT Epoch | set | The lower bound on time variables at all mesh and stage points within a phase. |  | Time | EpochFormat |  | script
Formulation | SPH | WCS | Phase | EpochUpperBound | GMAT Epoch | N/A | No default | Valid GMAT Epoch | set | The upper bound on time variables at all mesh and stage points within a phase. |  | Time | EpochFormat |  | script
Formulation | SPH | WCS | Phase | DynamicsConfiguration | DynamicsConfiguration Resource | N/A | No default | Valid DynamicsConfiguration Resource | set | The grouping of spacecraft, force models, and maneuver models to be used for the phase. |  | N/A | StateLowerBound,StateUpperBound |  | script
Formulation | SPH | JJR | Phase | MaxControlMagnitude | Real | N/A | 1 | :math:`0 < \texttt{Real} < \texttt{Inf}` | set | The maximum magnitude of the non-dimensional control vector. Warning: Setting this value to greater than 1.0 corresponds to control authority greater than what the controller can physically provide and can result in non-physical thrust profiles and trajectories. The upper bound should be set to :math:`\leq 1` except for when using homotopy or troubleshooting. |  | Dimensionless | None |  | script
Formulation | SPH | JJR | Phase | MinControlMagnitude | Real | N/A | 0 | :math:`0 < \texttt{Real} < \texttt{Inf}` | set | The minimum magnitude of the non-dimensional control vector. Warning: Setting this value to greater than 1.0 corresponds to control authority greater than what the controller can physically provide and can result in non-physical thrust profiles and trajectories. The upper bound should be set to :math:`\leq 1` except for when using homotopy or troubleshooting. |  | Dimensionless | None |  | script
Formulation | SPH | JJR | Phase | OverrideColorInGraphics | Boolean | N/A | false | true, false | set | Flag to override the default color defined on the spacecraft and to use the color defined by OrbitColor in graphics during optimization. This field allows phases to appear using different colors in the graphics. |  | N/A | OrbitColor |  | script
Formulation | SPH | JJR | Phase | BuiltInCost | String | N/A | No default | RMAGFinal, TotalMassFinal, AbsoluteEpochFinal | set | The cost function. |  | N/A | Trajectory.OptimizationMode |  | script
Formulation | SPH | JJR | Phase | BuiltInBoundaryConstraints | StringArray | N/A | No default |  | set | Boundary constraints for the phase. These boundary constraints do not support analytic Jacobians. | This interface is intended to support rapid implementation but is being replaced with assignment-based constraints. As of this writing, there are no constraints implemented via this interface. | N/A | None |  | script
Formulation | SPH | JJR | Phase | OrbitColor | ColorType | N/A | Red | Valid predefined color name or RGB triplet value between 0 and 255 | set | The color for the phase in graphics if OverrideColorInGraphics is true. |  | N/A | OverrideColorInGraphics |  | script
Formulation | NH | WCS | Phase | StateDimension | Integer | N/A | 7 | :math:`\texttt{Integer} > 0` | set | The number of states defining the problem for the phase. | Default value of 7 is selected because of 6 states defining position and velocity of point mass and 1 state defining mass of point mass. All Phases of a Trajectory default to Trajectory.StateDimension. However, if Phase.StateDimension is set, then the Phase value overrides the Trajectory value for that Phase. Not currently exposed to users because the default value is currently the only acceptable value. | N/A | Trajectory.StateDimension |  | script
Formulation | NH | WCS | Phase | ControlDimension | Integer | N/A | 3 | :math:`\texttt{Integer} > 0` | set | The number of control variables defining the problem for the phase. | Default value of 3 is selected for 3D control vector. All Phases of a Trajectory default to Trajectory.ControlDimension. However, if Phase.ControlDimension is set, then the Phase value overrides the Trajectory value for that Phase. Not currently exposed to users because the default value is currently the only acceptable value. | N/A | Trajectory.ControlDimension |  | script
Formulation | SPH | DJC | DynamicsConfiguration | ForceModels | List of Force Model Resources | N/A | No default | List of Valid Force Model Resources | set | Lists the force model for each spacecraft. Currently, only a single spacecraft is supported, so only a single force model should be provided. |  | N/A | Spacecraft |  | script
Formulation | SPH | DJC | DynamicsConfiguration | Spacecraft | List of Spacecraft Resources | N/A | No default | List of Valid Spacecraft Resources | set | Lists the spacecraft that are modeled. | Currently, only one spacecraft per phase is supported. If there are multiple spacecraft, then the ith spacecraft in the list is the spacecraft to which the ith elements in the DynamicsModels, FiniteBurns, and ImpulsiveBurns lists apply. | N/A | ForceModels, FiniteBurns, ImpulsiveBurns |  | script
Formulation | SPH | DJC | DynamicsConfiguration | FiniteBurns | List of Finite Burns | N/A | No default | List of Finite Burns (including EMTG models, if used) | set | Lists the finite burn resources for each spacecraft. | Currently, finite burns MUST be EmtgInterface resources | N/A | Spacecraft |  | script
Formulation | SPH | DJC | DynamicsConfiguration | ImpulsiveBurns | List of Impulsive Burns | N/A | No default | List of Impulsive Burns | set | Lists the impulsive burn resources for each spacecraft. | Not currently implemented. | N/A | Spacecraft |  | script
Formulation | SPH | JJR | DynamicsConfiguration | EMTGTankConfig | List of Fuel Tank Hardware | N/A | No default | List of valid Fuel Tank Hardware resources | set | Lists the fuel tanks that are used by the selected spacecraft to represent the depletion of fuel mass along a trajectory on the GMAT side of the GMAT/CSALT interface. The tank(s) selected must be attached to the spacecraft in use and the total mass of the spacecraft must be at least as much as the upper bound on mass in the phase objects using this spacecraft. This field is only required when the DynamicsConfiguration is using an EMTGSpacecraft for a Phase that is not a coast phase. |  | N/A |  |  | script
Formulation | SPH | JKN | OptimalControlGuess | Type | String | N/A | No default | GMATArray, CollocationGuessFile | set | Defines the array guess type: GMATArray-based or file-based. |  | N/A |  |  | script
Formulation | SPH | JKN | OptimalControlGuess | TimeSystem | String | N/A | No default | Any GMAT Modified Julian Time System | set | The time system used in the data array specified by ArrayName. Only used if Type = GMATArray. |  | N/A | Type |  | script
Formulation | SPH | JKN | OptimalControlGuess | CoordinateSystem | CoordinateSystemResource | N/A | EarthMJ2000Eq | CoordinateSystem Resource | set | The coordinate system used in the data array specified by ArrayName. Only used if Type = GMATArray. |  | N/A | Type |  | script
Formulation | SPH | JKN | OptimalControlGuess | GuessArray | Array of Reals | N/A | No default | Each element of the array must be :math:`-\texttt{Inf} < \texttt{Real} < \texttt{Inf}` | set | The array containing the guess data. | The columns of the array are: time, states, controls. The rows are the different values of those variables. The times must increase monotonically as the row number increases. The array must have at least 5 rows. | N/A | Type |  | script
Formulation | SPH | JKN | OptimalControlGuess | FileName | File name and path. | N/A | No default | File consistent with Type defined in Type field. | set | The file containing the guess data, formatted as an Optimal Control History file, relative to the directory in which the GMAT executable is located. |  | N/A | Type |  | script
Formulation | SPH | JJR | CustomLinkageConstraint | ConstraintMode | String | N/A | N/A | Difference, Absolute | set | Applies a constraint on the difference between parameters (specifed in using SetModelParameter) for two phases (Difference mode) or applies an absolute constraint on quantities for a single phase specified in the InitialPhase field (Absolute mode). | None | N/A |  |  | script
Formulation | SPH | JJR | CustomLinkageConstraint | InitialPhase | String | N/A | N/A | Phase resource | set | The first phase in the linkage for a Difference-mode constraint. The only phase in the linkage for an Absolute-mode constraint. | None | N/A | ConstraintMode |  | script
Formulation | SPH | JJR | CustomLinkageConstraint | InitialPhaseBoundaryType | String | N/A | N/A | Start, End | set | The boundary of InitialPhase at which the constraint is calculated. | None | N/A | ConstraintMode |  | script
Formulation | SPH | JJR | CustomLinkageConstraint | FinalPhase | String | N/A | N/A | Phase resource | set | The second phase in the linkage for a Difference-mode constraint. | None | N/A | ConstraintMode |  | script
Formulation | SPH | JJR | CustomLinkageConstraint | FinalPhaseBoundaryType | String | N/A | N/A | Start, End | set | The boundary of FinalPhase at which the constraint is calculated. | None | N/A | ConstraintMode |  | script
Formulation | SPH | JJR | CustomLinkageConstraint | SetModelParameter() | Tuple |  | N/A | See :numref:`CSALT_ConstraintTypes` | set | SetModelParameter() is an overloaded function for setting model data. In general, the argument is a tuple. The first element of the tuple is a string describing the parameter to be set, and the second element of the tuple is the value of the parameter. | None | See :numref:`CSALT_ConstraintTypes` | ConstraintMode |  | script
Formulation | NH |  | EMTGSpacecraft | SpacecraftFile | String |  |  | Full file path (can be relative to ../data/emtg) AND name of *.emtg_spacecraftopt file | set | A valid EMTG spacecraft file |  |  |  |  | script
Formulation | NH |  | EMTGSpacecraft | SpacecraftStage | IntegerArray | N/A | [ 1 ] | Integers that are less than or equal to the number of stages contained in the EMTG options file that is set using the "EMTGSpacecraftFile" field on EMTGInterface Resource | set | The EMTG spacecraft stage for each phase, where each position in the array corresponds to the phase index on the trajectory. (I.e., the second element in this array corresponds to the second phase's stage). If there are more phases than listed stages that use this EmtgInterface object, the phases after the last stage will continue to use the last stage in the list. The elements of EMTGSpacecraftStage are 1-indexed. | The array of stages does NOT skip coast phases. I.e., if the phase structure is coast-thrust-thrust, then [2,1] will result in stage 2 applying to the coast phase (and not being used) and stage 1 being applied to both thrust phases. [2,2,1] results in the first thrust phase using stage 2 and the second thrust phase using stage 1. If the length of the array is longer than the number of phases, then trailing elements of the array are not used. I.e., if there are i phases, then only the first i elements of EMTGSpacecraftStage are used. | N/A |  |  | script
Formulation | NH |  | EMTGSpacecraft | DutyCycle | Real |  | 1 | :math:`0 \leq \texttt{Real} \leq 1` | set | Field to set the averaged duty cycle factor of the propulsion system. |  | N/A |  |  | script
Formulation | DJC | DJC | OptimalControlFunction | Function | String |  | Expression | "Expression", "PatchedConicLaunch", "IntegratedFlyby", "PatchedConicFlyby", "CelestialBodyRendezvous" | set | Sets type of function of the OptimalControlFunction |  | N/A |  |  | script
|  |  | OptimalControlFunction:Expression | Type | String |  | AlgebraicConstraint | AlgebraicConstraint | set | Sets the "meaning" of the OptimalControlFunction. I.e., is the function to be interpreted as a constraint or a cost function, etc. |  | N/A |  |  | script
|  |  | OptimalControlFunction:Expression | PhaseList | GMAT List |  | No default | Name of a single existing Phase resource and either Initial or Final. E.g., :math:`\texttt{PhaseList} = \left\{\texttt{Phase1.Initial}\right\}` or :math:`\texttt{PhaseList} = \left\{\texttt{Phase2.Final}\right\}`. | set | Sets on which phase and at which boundary of that phase the OptimalControlFunction Expression is to be evaluated. |  | N/A |  |  | script
|  |  | OptimalControlFunction:Expression | SetModelParameter | Tuple |  | No default | ('LowerBounds', <Real>); ('UpperBounds', <Real>); ('ScaleFactor', <Real>); ('Expression', <GMAT Equation as a string>) | set | Used to set parameters of an OptimalControlFunction. If OptimalControlFunction.Type = AlgebraicConstraint, then the tuple can be used to set the bounds on the constraint ('LowerBounds' or 'UpperBounds'); to set the scale factor for the constraint ('ScaleFactor'); and to set the constrained expression itself ('Expression'). |  | Default GMAT units for the expression being set | Type, Function |  | script
|  |  | OptimalControlFunction:PatchedConicLaunch | Type | String |  | AlgebraicConstraint | AlgebraicConstraint | set | When the user instantiates a PatchedConicLaunch OptimalControlFunction, it must be of type AlgebraicConstraint. |  |  | Function |  | script
|  |  | OptimalControlFunction:PatchedConicLaunch | PhaseList | GMAT List |  | Empty list | Name of a single existing Phase resource and either Initial or Final. E.g., :math:`\texttt{PhaseList} = \left\{\texttt{Phase1.Initial}\right\}` or :math:`\texttt{PhaseList} = \left\{\texttt{Phase2.Final}\right\}`. | set | Sets on which phase and at which boundary of that phase the PatchedConicLaunch is to be evaluated. |  |  |  |  | script
|  |  | OptimalControlFunction:PatchedConicLaunch | SetModelParameter('CentralBody', 'body name') | Tuple |  | N/A | The first element of the tuple must be a string: CentralBody. The second element of the tuple is a string whose value is a celestial body that an be interpreted by GMAT and whose ephemeris is accessible. | set | Sets the central body of the patched-conic launch. |  |  |  |  | script
|  |  | OptimalControlFunction:PatchedConicLaunch | SetModelParameter('EMTGLaunchVehicleOptionsFile', 'launch vehicle options file') | Tuple |  | N/A | The first element of the tuple must be a string: EMTGLaunchVehicleOptionsFile. The second element of the tuple is a string containing the name (including path relative to the GMAT executable directory) of an EMTG launch vehicle options file. | set | Sets the EMTG launch vehicle file in which the launch vehicle characteristics are described. |  |  |  |  | script
|  |  | OptimalControlFunction:PatchedConicLaunch | SetModelParameter('VehicleName', 'name of launch vehicle') | Tuple |  | N/A | The first element of the tuple must be a string: VehicleName. The second element of the tuple is the name of a launch vehicle described in the specified EMTG launch vehicle options file. | set | Sets the specific name of the launch vehicle within the provided EMTG launch vehicle options file. |  | N/A | SetModelParameter('EMTGLaunchVehicleOptionsFile', 'launch vehicle options file') |  | script
Formulation |  |  | OptimalControlFunction:CelestialBodyRendezvous | Type | String | N/A | AlgebraicConstraint | AlgebraicConstraint | set | When the user instantiates a CelestialBodyRendezvous OptimalControlFunction, it must be of type AlgebraicConstraint. |  | N/A |  |  | script
Formulation |  |  | OptimalControlFunction:CelestialBodyRendezvous | PhaseList | GMAT List | N/A | Empty list | Name of a single existing Phase resource and either Initial or Final. E.g., :math:`\texttt{PhaseList} = \left\{\texttt{Phase1.Initial}\right\}` or :math:`\texttt{PhaseList} = \left\{\texttt{Phase2.Final}\right\}`. | set | Sets on which phase and at which boundary of that phase the CelestialBodyRendezvous is to be evaluated. |  | N/A |  |  | script
Formulation |  |  | OptimalControlFunction:CelestialBodyRendezvous | SetModelParameter('CelestialBody', 'body name') | Tuple | N/A | N/A | The first element of the tuple must be a string: CelestialBody. The second element of the tuple is a string whose value is a celestial body that an be interpreted by GMAT and whose ephemeris is accessible. | set | Sets the celestial body with which the spacecraft is to rendezvous. |  | N/A |  |  | script
Formulation |  |  | OptimalControlFunction:IntegratedFlyby | Type | String | N/A | AlgebraicConstraint | AlgebraicConstraint | set | When the user instantiates an IntegratedFlyby OptimalControlFunction, it must be of type AlgebraicConstraint. |  | N/A |  |  | script
Formulation |  |  | OptimalControlFunction:IntegratedFlyby | PhaseList | GMAT List | N/A | empty list | List must consist of exactly 2 existing Phase resources and either Initial and Final on both. E.g., :math:`\texttt{PhaseList} = \left\{\texttt{Phase1.Final, Phase2.Initial}\right\}`. | set | Sets the phase preceeding the flyby event and the phase following the flyby event. |  | N/A |  |  | script
Formulation |  |  | OptimalControlFunction:IntegratedFlyby | SetModelParameter('CelestialBody', 'body name') | Tuple | N/A | N/A | The first element of the tuple must be a string: CelestialBody. The second element of the tuple is a string whose value is a celestial body that an be interpreted by GMAT and whose ephemeris is accessible. | set | Sets the celestial body that is the central body of the integrated flyby. |  | N/A |  |  | script
Formulation |  |  | OptimalControlFunction:IntegratedFlyby | SetModelParameter('PeriapsisRadiusLowerBound', value) | Tuple | N/A | 6978 | First element of tuple must be a string: PeriapsisRadiusLowerBound. The second element of the tuple is a :math:`0 < \texttt{Real} < \texttt{Inf}`. | set | Lower bound of periapse of flyby with respect to the central body's center of mass. |  | km |  |  | script
Formulation |  |  | OptimalControlFunction:IntegratedFlyby | SetModelParameter('PeriapsisRadiusUpperBound', value) | Tuple | N/A | 1000000 | First element of tuple must be a string: PeriapsisRadiusUpperBound. The second element of the tuple is a :math:`0 < \texttt{Real} < \texttt{Inf}`. | set | Upper bound of periapse of flyby with respect to the central body's center of mass. |  | km |  |  | script
Formulation |  |  | OptimalControlFunction:PatchedConicFlyby | Type | String | N/A | AlgebraicConstraint | N/A | set | When the user instantiates a PatchedConicFlyby OptimalControlFunction, it must be of type AlgebraicConstraint. |  | N/A |  |  | script
Formulation |  |  | OptimalControlFunction:PatchedConicFlyby | PhaseList | GMAT List | N/A | empty list | List must consist of exactly 2 existing Phase resources and either Initial and Final on both. E.g., :math:`\texttt{PhaseList} = \left\{\texttt{Phase1.Final, Phase2.Initial}\right\}`. | set | Sets the phase preceeding the flyby event and the phase following the flyby event. |  | N/A |  |  | script
Formulation |  |  | OptimalControlFunction:PatchedConicFlyby | SetModelParameter('CelestialBody', 'body name') | Tuple | N/A | empty string | The first element of the tuple must be a string: CelestialBody. The second element of the tuple is a string whose value is a celestial body that an be interpreted by GMAT and whose ephemeris is accessible. | set | Sets the celestial body that is the central body of the patched-conic flyby. |  | N/A |  |  | script
Formulation |  |  | OptimalControlFunction:PatchedConicFlyby | SetModelParameter('PeriapsisRadiusLowerBound', value) | Tuple | N/A | :math:`\texttt{value} = 6978` | First element of tuple must be a string: PeriapsisRadiusLowerBound. The second element of the tuple is a :math:`0 < \texttt{Real} < \texttt{Inf}`. | set | Lower bound of periapse of flyby with respect to the central body's center of mass. |  | value in km |  |  | script
Formulation |  |  | OptimalControlFunction:PatchedConicFlyby | SetModelParameter('PeriapsisRadiusUpperBound', value) | Tuple | N/A | :math:`\texttt{value} = 1000000` | First element of tuple must be a string: PeriapsisRadiusUpperBound. The second element of the tuple is a :math:`0 < \texttt{Real} < \texttt{Inf}`. | set | Upper bound of periapse of flyby with respect to the central body's center of mass. |  | value in km |  |  | script
[9 empty] | set | [5 empty] | script
[9 empty] | set | [5 empty] | script
[9 empty] | set | [5 empty] | script
[9 empty] | set | [5 empty] | script
[9 empty] | set | [5 empty] | script
[9 empty] | set | [5 empty] | script
[9 empty] | set | [5 empty] | script
[9 empty] | set | [5 empty] | script
[9 empty] | set | [5 empty] | script
[9 empty] | set | [5 empty] | script
[9 empty] | set | [5 empty] | script
[9 empty] | set | [5 empty] | script
[9 empty] | set | [5 empty] | script
[9 empty] | set | [5 empty] | script
[9 empty] | set | [5 empty] | script
[9 empty] | set | [5 empty] | script
[9 empty] | set | [5 empty] | script
[9 empty] | set | [5 empty] | script
[9 empty] | set | [5 empty] | script
Formulation | DJC | DJC | OptimalControlFunction | SetModelParameter | Tuple |  | No default | ('LowerBounds', <Real>); ('UpperBounds', <Real>); ('ScaleFactor', <Real>); ('Expression', <GMAT Equation as a string>) | set | Used to set parameters of an OptimalControlFunction. If OptimalControlFunction.Type = AlgebraicConstraint, then the tuple can be used to set the bounds on the constraint ('LowerBounds' or 'UpperBounds'); to set the scale factor for the constraint ('ScaleFactor'); and to set the constrained expression itself ('Expression'). |  | N/A |  |  | script
Formulation | DJC | DJC | OptimalControlFunction | Type | String |  | AlgebraicConstraint' | Valid strings: 'AlgebraicConstraint' | set | Sets the "meaning" of the OptimalControlFunction. I.e., is the function to be interpreted as a constraint or a cost function, etc. |  | N/A |  |  | script
Formulation | DJC | DJC | OptimalControlFunction | PhaseList | GMAT List |  | No default | Name of a single existing Phase resource and either Initial or Final. E.g., :math:`\texttt{PhaseList} = \left\{\texttt{Phase1.Initial}\right\}` or :math:`\texttt{PhaseList} = \left\{\texttt{Phase2.Final}\right\}`. | set | Sets on which phase and at which boundary of that phase the OptimalControlFunction Expression is to be evaluated. |  | N/A |  |  | script
Formulation | SPH | WCS | Trajectory | CostLowerBound | Real | N/A | :math:`-0.99 * \texttt{REAL\_MAX}` | :math:`-0.99 * \texttt{REAL\_MAX} < \texttt{Real} < 0.99 * \texttt{REAL\_MAX}` | set | The lower bound on the cost function. :math:`\texttt{REAL\_MAX}` is currently defined as 1.7976931348623157e+308 | Passed through to CSALT Trajectory | Units of the cost function. | None. |  | script
Formulation | SPH | WCS | Trajectory | CostUpperBound | Real | N/A | :math:`0.99 * \texttt{REAL\_MAX}` | :math:`-0.99 * \texttt{REAL\_MAX} < \texttt{Real} < 0.99 * \texttt{REAL\_MAX}` | set | The upper bound on the cost function. :math:`\texttt{REAL\_MAX}` is currently defined as 1.7976931348623157e+308 | Passed through to CSALT Trajectory | Units of the cost function. | None. |  | script
Note on E9: Being phased out -Noble Hatten
Note on E14: Should this be phased out? -Noble Hatten
Note on K29: where are the "remarks"? -Noble Hatten
Note on K30: where are the "remarks"? -Noble Hatten
Note on K31: where are the "remarks"? -Noble Hatten
Note on K32: where are the "remarks"? -Noble Hatten
Note on N38: What is the coupling here? -Noble Hatten
Note on K39: where are the "remarks"? -Noble Hatten
Note on N39: I would say this couples with MinControlMagnitude -Noble Hatten
Note on K40: where are the "remarks"? -Noble Hatten
Note on N40: I would say this couples with MinControlMagnitude -Noble Hatten
Note on E47: still "DynamicsModels" in code. needs to be changed -Noble Hatten
Note on F49: We could autodetct the burn type here after finding the object in the configuration, and have a single list of burns. Would that be useful, or too confusing? -Darrel Conway
Note on F51: Note that a comme separete list of phases and keywords would work too. {phase1,'Start',phase2,'End'} -Steven Hughes
Note on K51: What about force model sources? Add a force model name? Or something else? -Darrel Conway Dynamics are a special case, and from the users perspective, are set on the DynamicsConfiguration Resource documented above. -Steven Hughes Makes sense. What do you mean when you say the data type is a "List of dynamics models?" Is that different -- how? -- from a GMAT ODEModel? Do we set forces etc individually? -Darrel Conway
Note on A111: Hatten, Noble (GSFC-5950): No longer user settable
Note on A112: Hatten, Noble (GSFC-5950): No longer user-settable

## Commands
Command Name | Command Options | Data Type | Widget Type | Default Value | Range | Required | Field Couplings | Description/Comments | Requirements | Interfaces
Achieve | SolverName | Targeter | Dropdown Menu | DefaultDC | Any user defined targeter | yes | None | The SolverName option allows the user to choose which targeter uses the goal specified in the Achieve command | FRC-5.2.2 | G+S
Achieve | Goal | Object parameter, ArrayElement, Variable | Text box hooked to the Parameter Select Dialog | DefaultSC.Earth.RMAG | Spacecraft parameter, Array element, Variable, or any other single element user defined parameter, excluding numbers | yes | None | The option allows the user to select any single element user defined parameter, except a number, as a targeter goal. | FRC-5.1 | G+S
Achieve | Arg1 | Array, ArrayElement, Variable, String | Text box | 42165 | Real Number, Array element, or Variable | yes | None | The Arg1 option is the desired value for the goal after the solver has converged. | FRC-5.1 | G+S
Achieve | Arg2 | Real Number, Array element, Variable, or any user-defined parameter > 0 | Text box | 0.1 | Real Number, Array element, Variable, or any user-defined parameter > 0 | no | None | Arg2 is the convergence tolerance for how close Goal equals Arg1 | FRC-5.2.1, FRC-5.3.1-4 | G+S
BeginFileThrust | ThrustHistoryFile | Instance of ThrustHistoryFile |  | None | Any user-defined ThrustHistoryFile | yes |  | Apply a piece-wise continuous thrust/acceleration and mass flow rate profile |  | Script
BeginFileThrust | Spacecraft | Instance of Spacecraft resource |  | None | Any user-defined Spacecraft | yes |  | Identify the spacecraft to which to apply thrust modeling |  | Script
CallMatlabFunction | FunctionName | MatlabFunction | Dropdown Menu | None | NA | Yes | None | Name of the MATLAB function name to be called | FRC-17
CallMatlabFunction | InputArguments | Array, ArrayElement, Variable, String | TextBox | None | NA | No | None | Input arguments to MATLAB function call | FRC-17
CallMatlabFunction | OutputArguments | Array, ArrayElement, Variable, String | TextBox | None | NA | No | None | Output arguments returned from the MATLAB function call | FRC-17
ClearPlot | OutputNames | Subscriber(s) | CheckListBox | None | Any number of XYPlot objects | yes | None | The ClearPlot command allows the user to clear data from a XYPlot subscriber. When more than one subscriber is being used, they need to be separated by a space. | FRC-16.1 | G+S
CommandEcho | EchoSetting | String |  | Off | Either On or Off may be entered | Yes |  | The CommandEcho command allows the user to toggle whether commands are displayed in the message window and log file as they are completed during a run of a mission. Multiple CommandEchos can be placed to switch the Echo command on and off throughout the mission to only see certain sections of a mission sequence. |  | G+S
EndFileThrust | ThrustHistoryFile | Instance of ThrustHistoryFile |  | None | Any user-defined ThrustHistoryFile | yes |  | Terminate application of piece-wise continuous thrust/acceleration and mass flow rate profile |  | Script
EndFileThrust | Spacecraft | Instance of Spacecraft resource |  | None | Any user-defined Spacecraft | yes |  | Spacecraft associated with thrust modeling |  | Script
For | Index | Variable | Text Box | Variable Named "I" | -Inf < Index < Inf | yes | Start, Increment, End | Index is the independent variable in a for loop and it is computed according to the arithmetic progression defined by the values for Start, Increment, and End. | FRC-4.2.4 | G+S
For | Start | Real Number, Variable, Array Element, or Scalar Real Object Parameter | Text Box | 1 | -Inf < Start < Inf | yes | None | The Start parameter is the initial value for the Index parameter | FRC-4.2.1 | G+S
For | Increment | Real Number, Variable, Array Element, or Scalar Real Object Parameter | Text Box | 1 | -Inf < Increment < Inf | no | None | The Increment parameter is used to compute the arithmetic progression of the loop Index such that the Ith pass through the loop is Start + I*Increment if the resulting value satisfies the constraint defined by End. | FRC-4.2.2 | G+S
For | End | Real Number, Variable, Array Element, or Scalar Real Object Parameter | Text Box | 10 | -Inf < End < Inf | yes | None | The End parameter is the upper (or lower if Increment is negative) bound for the Index parameter | FRC-4.2.3 | G+S
Maneuver | ImpulsiveBurnName | UserDefString | Dropdown Menu | DefaultIB | Any impulsive burn existing in the resource tree or created in the script | yes | None | The ImpulsiveBurnName field allows the user to select any previously created impulsive burn. As an example, to maneuver DefaultSC using DefaultIB, the script line would appear as Maneuver DefaultIB(DefaultSC). | FRC-9.1 | G+S
Maneuver | SpacecraftName | UserDefString | Dropdown Menu | DefaultSC | Any spacecraft existing in the resource tree or created in the script | yes | None | The SpacecraftName field allows the user to select which spacecraft to maneuver using the maneuver selected in the ImpulsiveBurnName field. | FRC-9.1 | G+S
MarkPoint | OutputNames | Subscriber(s) | CheckListBox | None | Any number of XYPlot objects | yes | None | The MarkPoint command allows the user to add a special mark point character to highlight an individual data point on an XYPlot. | FRC-24.1 | G+S
Minimize | OptimizerName | Any GMAT optimizer | Dropdown Menu | DefaultSQP | Any vf13ad or fmincon optimizer object. | yes | None | Specifies which optimizer to use to minimize the cost function | FRC-6.1 | G+S
Minimize | ObjectiveFunction | String | Text Box | DefaultSC.Earth.RMAG | Spacecraft parameter, Array element, Variable, or any other single element user defined parameter, excluding numbers | yes | None | The ObjectiveFunction field allows the user to specify the objective function that the optimizer will try to minimize. | FRC-6.2.1-3 | G+S
NonlinearConstraint | OptimizerName | Optimizer | Dropdown Menu | DefaultSQP | Any vf13ad or fmincon optmizer object. | yes | None | The SolverName field specifies the solver/optimizer object used to apply a constraint. | FRC-7.1 | G+S
NonlinearConstraint | LHS | String | Text Box | DefaultSC.SMA | Spacecraft parameter, Array element, Variable, or any other single element user defined parameter, excluding numbers | yes | None | The SolverName option allows the user to select any single element user defined parameter, except a number, to define the constraint variable. The constraint function is of the form 'LHS Operator RHS' | FRC-7.2.1-3 | G+S
NonlinearConstraint | Operator | Predefined string | Dropdown Menu | = | >=, <=, = | yes | None | logical operator used to specify the constraint function. The constraint function is of the form 'LHS Operator RHS' | FRC-7.2.1-3 | G+S
NonlinearConstraint | RHS | String | Text Box | 7000 | Spacecraft parameter, Array element, Variable, or any other single element user defined parameter, including numbers | yes | None | The RHS option allows the user to select any single element user defined parameter, including a number, to specify the desired value of the constraint variable. The constraint function is of the form 'LHS Operator RHS' | FRC-7.2.1-3 | G+S
Optimize | SolverName | Optimizer | Dropdown Menu | DefaultSQP | Any vf13ad or fmincon optmizer object. | yes | None | The SolverName field specifies the solver/optimizer object used in the optimization sequence | FRC-1.10.1-2 | G+S
Optimize | SolveMode | PredefinedString | Dropdown Menu | Solve | Solve, RunInitialGuess | no | None | The SolveMode parameter allows you to specify how the Optimization loop behaves during mission execution. When SolveMode is set to Solve, the optimization loop executes and attempts to solve the optimization problem. When SolveMode is set to RunInitialGuess, the Optimizer does not attempt to solve the optimization problem and the commands in the Optimization sequence execute using the initial guess values defined in the Vary commands. | FRC-1.11.1-2 | G+S
Optimize | ExitMode | PredefinedString | Dropdown Menu | DiscardAndContinue | DiscardAndContinue,SaveAndContinue, Stop | no | None | The ExitMode parameter allows you to control the initial guess values for Optimization sequences nested in control flow. If ExitMode is set to SaveAndContinue, the solution of an Optimization sequence is saved and used as the initial guess for the next time this optimization sequence is run. The rest of the mission sequence is then executed. If ExitMode is set to DiscardAndContinue, then the solution is discarded and the initial guess values specified in the Vary commands are used for each Optimization sequence execution. The rest of the mission sequence is then executed. If ExitMode is set to Stop, the Optimization sequence is executed, the solution is discarded, and the rest of the mission sequence is not executed. | FRC-1.12.1-3 | G+S
Optimize | ApplyCorrections | N/A | Button | N/A | N/A | no | None | The ApplyCorrections button replaces the initial guess values specified in the Vary commands with those computed by the optimizer during a run. If the Optimize sequence converged, the converged values are applied. If the Optimize sequence did not converge, the last calculated values are applied. There is one situation where the action specified above, where the initial guess values specified in the Vary commands are replaced, does not occur. This happens when the initial guess value specified in the Vary command is given by a variable. | FRC-1.12.4 | G
PenUp | OutputNames | Subscriber(s) | CheckListBox | DefaultGroundTrackPlot | Any XYPlot, OrbitView or GroundTrackPlot | yes | None | When a PenUp command is issued for a plot, no data is drawn to that plot until a PenDown command is issued for that plot | FRC-14.1, FRC-14.3 | G+S
PenDown | OutputNames | Subscriber(s) | CheckListBox | DefaultGroundTrackPlot | Any XYPlot, OrbitView or GroundTrackPlot | yes | None | When a PenDown command is issued for a plot, data is drawn for each integration step until a PenUp command is issued for that plot. | FRC-14.1, FRC-14.4 | G+S
Report | ReportName | ReportFile | Dropdown Menu | DefaultReportFile | Any ReportFile created | yes | None | The ReportName option allows the user to specify the ReportFile for data output. | FRC-11.2 | G+S
Report | DataList | Any parameter | Button | DefaultSC.A1ModJulian | Spacecraft or Impulsive Burn reportable Parameter, Array, Array Element, Variable, or String. | yes | None | The DataList option allows the user to output data to the Filename specified by the ReportName. Multiple objects can be in the DataList when they are separated by spaces. | FRC-11.3.0 | G+S
RunEstimator | No command options
RunSimulator | No command options
Target | SolverName | DifferentialCorrector | Dropdown Menu | DefaultDC | Any user defined targeter | yes | None | The SolverName parameter allows you to select the solver to use for a Target sequence. Only differential corrector objects will appear on this list. | FRC-3.6.1 | G+S
Target | SolveMode | PredefinedString | DropDown Menu | Solve | Solve, RunInitialGuess | no | None | The SolveMode parameter allows you to specify how the Target loop behaves during mission execution. When SolveMode is set to Solve, the target loop executes and attempts to solve the boundary value problem satisfying the targeter constraints (i.e, goals). When SolveMode is set to RunInitialGuess, the Targeter does not attempt to solve the boundary value problem and the commands in the Target sequence execute using the initial guess values defined in the Vary commands. | FRC-3.7.1-2 | G+S
Target | ExitMode | PredefinedString | DropDown Menu | DiscardAndContinue | DiscardAndContinue, SaveAndContinue, Stop | no | None | The ExitMode parameter allows you to control the initial guess values for Target sequences nested in control flow. If ExitMode is set to SaveAndContinue, the solution of a Target sequence is saved and used as the initial guess for the next Target Sequence execution. The rest of the mission sequence is then executed. If ExitMode is set to DiscardAndContinue, then the solution is discarded and the initial guess values specified in the Vary commands are used for each target sequence execution. The rest of the mission sequence is then executed. If ExitMode is set to Stop, the Target sequence is executed, the solution is discarded, and the rest of the mission sequence is not executed. | FRC-3.8.1-3 | G+S
Target | ApplyCorrections | N/A | Button | N/A | N/A | no | None | The ApplyCorrections button replaces the initial guess values specified in the Vary commands. If the Target sequence converged, the converged values are applied. If the Target sequence did not converge, the last calculated values are applied. There is one situation where the action specified above, where the initial guess values specified in the Vary commands are replaced, does not occur. This happens when the initial guess value specified in the Vary command is given by a variable. See the Remarks section of the help for additional details. | FRC-3.9 | G
Toggle | OutputNames | Subscriber(s) | CheckListBox | DefaultOrbitView | Any ReportFile, XYPlot, OrbitView, GroundTrackPlot or EphemerisFile | yes | None | The Toggle option allows the user to assign subscribers such as ReportFile, XYPlot, OrbitView, GrounTrackPlot or EphemerisFile to be toggled. When more than one subscriber is being toggled they need to be separated by a space. | FCR-16.1.0 | G+S
Toggle | Arg | String | RadioButton | On | On,Off | yes | None | The Arg option allows the user to turn off or on the data output to the selected subscriber. | FRC-16.2, FRC-16.3 | G+S
BeginFiniteBurn | Burn | FiniteBurn | DropDown Menu | DefaultFB | FiniteBurn Object | yes | EndFiniteBurn command, FiniteBurn object, Tank object, Thruster object, and Spacecraft object. | The Burn field defines the FiniteBurn object activated by the BeginFiniteBurn command. | FRC-8.1 | G+S
BeginFiniteBurn | SpacecraftList | Spacecraft | Text Box | DefaultSC | Spacecraft Objects | yes | EndFiniteBurn command, FiniteBurn object, Tank object, Thruster object, and Spacecraft object. | The Spacecraft list field defines the spacecraft acted upon by the BeginFiniteBurn command. Spacecraft listed in SpacecraftList will have thrusters activated according to the configuration of the FiniteBurn object defined by the Burn field. | FRC-8.3 | G+S
EndFiniteBurn | Burn | FiniteBurn | DropDown Menu | DefaultFB | FiniteBurn Object | yes | BeginFiniteBurn command, FiniteBurn object, Tank object, Thruster object, and Spacecraft object. | The Burn field defines the FiniteBurn object de-activated by the EndFiniteBurn command. | FRC-8.2 | G+S
EndFiniteBurn | SpacecraftList | Spacecraft | Text Box | DefaultSC | Spacecraft Objects | yes | BeginFiniteBurn command, FiniteBurn object, Tank object, Thruster object, and Spacecraft object. | The Spacecraft list field defines the spacecraft acted upon by the EndFiniteBurn command. Spacecraft listed in SpacecraftList will have thrusters de-activated according to the configuration of the FiniteBurn object defined by the Burn field. | FRC-8.4 | G+S
UpdateDynamicData | DynamicTableName | String |  | N/A | DynamicDataDisplay Objects | yes |  | Field to set which table will be updated by this call to the command |  | G+S
UpdateDynamicData | DataList | Any parameter |  | N/A | Any parameter from the selected DynamicDataDisplay object | no |  | Field to set which parameters will be updated in the selected table while the rest of the data remains unchanged |  | G+S
Vary | SolverName | Solver (either an Optimizer or a Targeter) | DropDown Menu | DefaultDC in a Target Sequence and DefaultSQP in an Optimize Sequence | Any user defined Optimizer or Targeter | yes | None | The SolverName option allows the user to choose which solver to assign to the vary command. | FRC-2.1.1-2 | G+S
Vary | Variable | Spacecraft parameter, Array element, Variable, or any other single element user-defined parameter, excluding numbers. Note that the variable chosen must be settable in the Mission tree. | Text Box (read only). Settings for this box are made from a parameter select dilaog launched from the associated Edit button. | DefaultIB.Element1 | Spacecraft parameter, Array element, Variable, or any other single element user-defined parameter, excluding numbers | yes | None | The Variable option allows the user to select any single element user-defined parameter, except a number, to vary. For example, DefaultIB.V, DefaultIB.N, DefaultIB.Element1, DefaultSC.TA, Array(1,1), and Variable are all valid values. The three element burn vector or multidimensional Arrays are not valid values. | FRC-2.1.1-2 | G+S
Vary | InitialGuess | Real Number, Array element, Variable, or any user-defined parameter that obeys the conditions for the selected Variable object | Text Box | 0.5 | Real Number, Array element, Variable, or any user-defined parameter that obeys the conditions for the selected Variable object | yes | None | The InitialGuess option allows the user to set the initial guess for the selected Variable | FRC-2.2.1, FRC-2.3.1, FRC-2.4.1 | G+S
Vary | AdditiveScaleFactor | Real Number, Array element, Variable, or any user defined parameter | Text Box | 0 | Real Number, Array element, Variable, or any user defined parameter | no | None | The AdditiveScaleFactor Field is used to nondimensionalize the independent variable. The solver sees only the nondimensional form of the variable. The nondimensionalization is performed using the following equation: xn = m (xd + a). (xn is the non-dimensional parameter. xd is the dimensional parameter. a= additive scale factor. m= multiplicative scale factor.) Note the nondimensionalization process occurs after the perturbation to the control variable has been applied. Thus, xd represents a perturbed control variable. | FRC-2.2.6, FRC-2.3.4,FRC-2.4.4 | G+S
Vary | MultiplicativeScaleFactor | Real Number, Array element, Variable, or any user defined parameter | Text Box | 1 | Real Number, Array element, Variable, or any user defined parameter > 0 | no | None | The MultiplicativeScaleFactor Field is used to nondimensionalize the independent variable. The solver sees only the nondimensional form of the variable. The nondimensionalization is performed using the following equation: xn = m (xd + a). (xn is the non-dimensional parameter. xd is the dimensional parameter. a= additive scale factor. m= multiplicative scale factor.) Note the nondimensionalization process occurs after the perturbation to the control variable has been applied. Thus, xd represents a perturbed control variable. | FRC-2.2.7, FRC-2.3.5,FRC-2.4.5 | G+S
Vary | Lower | Real Number, Array element, Variable, or any user defined parameter | Text Box | 0 | Real Number, Array element, Variable, or any user defined para- meter (Upper > Lower ) | no | Upper | The Lower option (only used for the Differential Corrector and fmincon solvers) is used to set the lower bound of the control Variable. Lower must be less than Upper. | FRC-2.2.3, FRC-2.3.2 | G+S
Vary | Upper | Real Number, Array element, Variable, or any user defined parameter | Text Box | 3.1416 | Real Number, Array element, Variable, or any user defined para- meter (Upper > Lower ) | no | Lower | The Upper option (only used for the Differential Corrector and fmincon solvers) is used to set the upper bound of the control Variable. Lower must be less than Upper. | FRC-2.2.4, FRC-2.3.3 | G+S
Vary | Perturbation | Real Number, Array element, Variable, or any user defined parameter | Text Box | 0.0001 | Real Number, Array element, Variable, or any user defined parameter != 0 | no | None | The Perturbation option (only used for the Differential Corrector and VF13ad solvers) is the perturbation step sized used to calculate the finite difference derivative | FRC-2.2.2, FRC-2.4.2 | G+S
Vary | MaxStep | Real Number, Array element, Variable, or any user defined parameter > 0 | Text Box | 0.2 | Real Number, Array element, Variable, or any user defined parameter > 0 | no | None | The MaxStep option (only used for the Differential Corrector and VF13AD1 solvers) is the maximum allowed change in the control variable during a single iteration of the solver. | FRC-2.2.5,FRC-2.4.3 | G+S
Propagate | Synchronized | Drop Down Menu | DropDownMenu | Not Used | Synchronized | no | PropagatorName | Optional flag to time-synchronize propagation of spacecraft performed by multiple propagators in a single propagate command. See Remarks for more details. | FRC-10.5.0, FRC-10.5.1,FRC-10.5.2 | G+S
Propagate | BackProp | Check Box | CheckBox | Not Used | BackProp | no | None | Optional flag to propagate all spacecraft in a Propagate command backwards in time. | FRC-10.1 | G+S
Propagate | StopList | Array | Table | ElapsedSecs = 12000 | Valid list of stopping conditions. | no | SatList | A comma separated list of stopping conditions. Stopping conditions must be paramateres of propagates spacecraft in SatList. See Remarks for more details. | FRC-10.6.0, FRC-10.6.1,FRC-10.6.2,FRC-10.6.3, FRC-10.7 | G+S
Propagate | SatList | Array | Table | DefaultSC | Valid list of spacecraft and/or formations. | yes | PropagatorName | A comma separated list of spacecraft. For SPK type propagators, the spacecraft must be configured with valid SPK kernels. | FRC-10.1, FRC-10.2 | G+S
Propagate | PropagatorName | Array | Table | DefaultProp | Valid propagator name. | yes | Name of Propagator | A propagator name. | FRC-10.2,FRC-10.3 | G+S
Propagate | StopTolerance | Text Box | Text box | 1e-07 | Real number > 0 | no | None | Tolerance on the stopping condition root location. See Remarks for more details. | FRC-10.8 | G+S
Propagate | STM | Check Box | CheckBox | Not Used | 'STM' | no | PropagatorName | Optional flag to propagate orbit STM. STM propagation only occurs for numerical integrator type propagators. | FRC-10.10 | G+S
Propagate | AMatrix | Check Box | CheckBox | Not Used | 'AMatrix' | no | PropagatorName | Optional flag to compute the state Jacobian or "A" matrix. The state Jacobian is only computed for numerical integrator type propagators. | FRC-10.11 | G+S
Propagate | OrbitColor | Integer Array or String |  | Default orbit color is color that is first set on Spacecraft.OrbitColor field | Any color available from the Orbit Color Picker in GUI. Valid predefined color name or RGB triplet value between 0 and 255. | no |  | OrbitColor sets color to a Propagate segment. Default Propagate segment color is seeded from color that is set on Spacecraft.OrbitColor field. To set unique color to Propagate command in Script mode: Enter ColorName or RGB triplet value for the color of your choice. In GUI mode, select unique color of your choice by clicking on Orbit Color Selectbox. For Example: Setting yellow color to Propagate segment in Script mode can be done in following two ways: Propagate DefaultProp(DefaultSC) {DefaultSC.Earth.Apoapsis, OrbitColor = Yellow} or Propagate DefaultProp(DefaultSC) {DefaultSC.Earth.Apoapsis, OrbitColor = [255 255 0]} |  | G+S
Write | LogFile
Write | MessageWindow
Write | ReportFile
Write | ResourceList
Write | Style
Note on H2: Confer with Steve H on this for all 4 command options -d.s.cooley
Note on I2: Changed from "solver to assign to the Achieve command." -Darrel Conway
Note on F4: Do we need to add another item per the original Reference Guide? "or any user defined parameter that obeys the conditions of Chapter 1 for the selected Goal " -d.s.cooley
Note on B26: I just made this name up per discussion with Steve H. Does this new name need to be input elsewhere? -d.s.cooley
Note on C38: Actually any Targeter. The only case we have right now is a Differential Corrector, but any third party Targeter would follow the same structure here. -Darrel Conway
Note on F38: Changed "Solver" to "Targeter" -Darrel Conway
Note on I38: Only differential corrector objects should appear on this list --djcinsb Monday, February 13, 2012 2:39:52 PM ---- Just say "Targeter" here, please -Darrel Conway
Note on I39: More inconsistent terminology. The other doc uses "target sequence" or "target command sequence", and here you are using "target loop". Pick one and stick with it. -Darrel Conway
Note on I40: What happens if it is set to Stop? --djcinsb Monday, February 13, 2012 2:42:32 PM ---- This wording is confusing, because it reads as if using SaveAndContinue will affect variables on OTHER targeter control sequences. What you rally want to say here is that it affects subsewquent calls into THIS targeter control sequence. -Darrel Conway
Note on I41: See notes on the other document and incorporate here. -Darrel Conway
Note on C51: I'd add "settable in command mode" somewhere in this. Ones that can be calculated but not changes cannot be used here. -Darrel Conway
Note on I66: See comment above for possible rewording -Darrel Conway fixed -Steven Hughes

## Navigation
FDE | SDE | Status | Resource/ Command Name | Field Name | Data Type | Widget Type | Default Value | Range | Access | Description | Units | Field Couplings | Requirements
|  |  | RunSimulator | No fields | N/A | N/A | N/A | N/A | N/A | It is a GMAT command. Its syntax is RunSimulator <simulator> | N/A | Simulator object | FRC-21.1
There is already a GUI for GroundStation. Should the new fields above be added to the GUI and script or Only the script? If script only, does it cause problems that GUI can still be used to set some fields?
Answer: All the Nav fields, except for MinimumElevationAngle, will be script only.
|  |  | RunEstimator | No fields | N/A | N/A | N/A | N/A | N/A | It is a GMAT command. Its syntax is RunEstimator <estimator> | N/A | Estimator object | FRC-20.1
|  | Formulation | RunSmoother | No fields | N/A | N/A | N/A | N/A | N/A | It is a GMAT command. Its syntax is RunSmoother <smoother> | N/A | Smoother object | FRC-32.1
|  |  | Spacecraft | EstimationModeCd | Enumeration | N/A | Model | Estimate, Model | Set | For estimation, if SolveMode = Estimate, then an estimate for 'Bias' is calculated with the initial value of "Bias" used as a first guess. If SolveMode = Model, than the value of “Bias,” considered a constant, is not estimated. For either value of SolveMode, the value of NoiseSigma is used as part of the batch calculations. The value of this field has no effect on simulations. | N/A | N/A |  | S | None
EstimationModeCr
|  | Formulation | ExtendedKalmanFilter | MeasUnderweight | Enumeration | N/A | None | N/A | Set | Setting for measurment underweighting for the filter. This depends on the underweighting algorithms we decide to add | N/A | N/A
|  | Formulation | ExtendedKalmanFilter | MeasUnderweightCoeff | Real | N/A |  | N/A | Set | Setting for measurment underweighting coefficeint (if needed) | N/A | N/A
|  | Formulation | ExtendedKalmanFilter | CovarianceFactorization | Enumeration | N/A | None | N/A | Set | Setting for which covariance factorization to use (or none) | N/A | N/A
|  | Formulation | ExtendedKalmanFilter | StopEpoch |  |  | None |  |  | if left blank, use last measurement. If no measurements, generate error. NOTE: For the KF start epoch, GMAT uses the current s/c epoch. (But GMAT will then propagate the first measurement in the GMD file). GMAT will include this EKF start epoch in the KF definitive ephemeris.
|  | Formulation | ExtendedKalmanFilter | PredictTimeStep | Real | N/A | 0 | N/A | Set | Predicted ephemeris time interval. | Seconds | N/A
|  | Formulation | ExtendedKalmanFilter | DelayRectifyTimeSpan | Real | N/A | 0 | Real >= 0 | Set | Sets the value of DelayRectifyTimeSpan for the foreward filter. | Seconds | N/A
|  | Formulation | Smoother | Filter | Object | N/A | None | N/A | Set | The filter object to use for the backwards pass | N/A | SeqEstimator object
|  | Formulation | Smoother | FilterDataFile | String | N/A | None | N/A | Set | Read the data file (possibly matlab file or HDF5) written out by the EKF. This is needed to parse the filter data to prepare for smoothing. This may need to support multiple files for the warm restart capability | N/A | N/A
|  | Formulation | Smoother | ReportFile | String | N/A | ''Smoother' + instancename + '.data' | string containing a valid file name | Set | specifies the name of smoother report file | N/A | N/A
|  | Formulation | Smoother | MatlabFile | String | N/A | None | Any valid file name | Set | File name for the output MATLAB file. A value of None means that no MATLAB file will be output. | N/A | N/A
|  | Formulation | Smoother | PredictTimeSpan | Real | N/A | 0 | Real >= 0 | Set | Time span in seconds for smoother ephemeris prediction after processing the last measurement | Seconds | N/A
|  | Formulation | Smoother | PredictStepSize | Real | N/A | 60 | Real > 0 | Set | Predicted Ephemeris Step Size | Seconds | N/A
|  | Formulation | Smoother | DelayRectifyTimeSpan | Real | N/A | 0 | Real >= 0 | Set | Sets the value of DelayRectifyTimeSpan for the backward filter. | Seconds | N/A
|  | Formulation | Plate | Area | Real | N/A |  |  | Set | Plate area
|  | Formulation | Plate | AreaCoefficient | Real | N/A |  |  | Set | Area scale factor to be applied or estimated
|  | Formulation | Plate | AreaCoefficientSigma | Real | N/A |  |  | Set | A-priori uncertainty of the area scale factor, if estimated
|  | Formulation | Plate | DIffuseFraction | Real | N/A |  |  | Set | Plate coefficient of diffuse reflectivity | None
|  | Formulation | Plate | DIffuseFractionSigma | Real | N/A |  |  | Set | A-priori uncertainty of the coefficient of diffuse reflectivity; if estimated | None
|  | Formulation | Plate | LitFraction | Real | N/A |  |  | Set | Illuminated fractional area of the plate; for self-shadowing | None
|  | Formulation | Plate | PlateNormal | Real | N/A |  |  | Set | Plate orientation normal vector, specified in the spacecraft body frame | None
|  | Formulation | Plate | PlateNormalHistoryFile |  | N/A |  |  | Set | External file specifying the plate orientation as a function of time | None
|  | Formulation | Plate | SolveFors |  | N/A |  |  | Set | Estimated parameters for the plate | N/A
|  | Formulation | Plate | SpecularFraction | Real | N/A |  |  | Set | Plate coefficient of specular reflectivity | None
|  | Formulation | Plate | SpecularFractionSigma | Real | N/A |  |  | Set | A-priori uncertainty of the coefficient of specular reflectivity; if estimated | None
|  | Formulation | Plate | Type |  | N/A |  | FixedInBody, SunFacing, File | Set | Selects how the plate orientation is specified | N/A
|  | Formulation | Spacecraft | AddPlates |  | N/A |  |  | Set | Select the plates to be included in the spacecraft NPlate area model | N/A
|  | Formulation | Spacecraft | NPlateSRPEquateAreaCoefficients |  | N/A |  |  | Set | Specify that two or more plates will share the same AreaCoefficient for estimation purposes | N/A
Turn around ratio is used to calculate frequency for signal from 2sd, 3th, and so on legs. Calculation of media correction for those leg needs to have signal frequency. Value of turn around ratio will effect even on simulation or estimation.
This is the scenario where turn around ration get from:
----------------------------------------------------------------------------------------------------------------------
Use ramp table ¦ How to get turn around ratio from
---------------------------------------------------------------------------------------------------------------------
No ¦ get it from spacecraft transponder
---------------------------------------------------------------------------------------------------------------------
Yes ¦ For DSNDoppler, get frequency band from ramp table, then use it to specify turn around ratio (Moyer’s section 13.12 used for DSNDoppler only)
¦ For DSNRange, get turn around ratio from spacecraft transponder
¦ For Range (GN), get turn around ratio from spacecraft transponder
Note on E11: These parameters don't exist or aren't supported in the current build. -Steven Slojkowski
Note on C23: Not needed for Fermi. Not needed for 9/30 FY end. -d.s.cooley
Note on E24: [SES] Should there also be a ReportStyle option? -Anonymous

## TAT-C Orbit-CoverageModule
SDE | Status | Resource/ Command Name | Field Name | Data Type | Widget Type | Default Value | Range | Access | Description | Units | Field Couplings | Requirements

## Template
FDE | SDE | Status | Resource/ Command Name | Field Name | Data Type | Widget Type | Default Value | Range | Access | Description | Units | Field Couplings | Requirements

## Couplings
Owner | Resource | Object Coupling | Delete tests | Rename tests
SPH | Spacecraft | Coordinate System (Orbit and Attitude), Tank, Thruster, Origin, Primary, Secondary
SPH | Formation | Spacecraft
DSQ | Thruster | Fuel Tank
DSQ | ImpulsiveBurn | Fuel Tank
DSQ | FiniteBurn | Thruster
SPH | Propagator | Force Model
SPH | LibrationPoint | Barycenter
RQ | OrbitView | Spacecraft, CelestialBody, Coordinate Systems | D | D
RQ | GroundTrackPlot | Spacecraft, GroundStation, CentralBody | D | D
RQ | ReportFile | Spacecraft, Variable, Array, String, ImpulsiveBurn, FuelTank, Thruster, ImpulsiveBurn, CoordinateSystem , CelestialBody, Parameter | D | D
RQ | EphemerisFile | Spacecraft, Coordinate Systems | D | D
RQ | XYPlot | Spacecraft, Variable, Array, ImpulsiveBurn, FuelTank, Thruster, ImpulsiveBurn, CoordinateSystem , CelestialBody, Parameter | D
SPH | CoordinateSystem | LibrationPoint, Barycenter, Spacecraft, GroundStation
JJKP | Variable | (None)
JJKP | Array | (None)
JJKP | String | (None)
JJKP | MatlabFunction | (None)
JJKP | ContactLocator | Spacecraft, GroundStation, CelestialBody
JJKP | EclipseLocator | Spacecraft, CelestialBody
Owner | Command | Object Coupling
DSQ | BeginFiniteBurn | Thruster, Spacecraft
DSQ | EndFiniteBurn | Thruster, Spacecraft
JJKP | CallMatlabFunction | Spacecraft, FuelTank, Thruster, ImpulsiveBurn, CoordinateSystem, CelestialBody, Variable, Array, String
RQ | ClearPlot | XY Plot | D | D
JJKP | Equation | Spacecraft, Array, Variable, Parameter
DSQ | Maneuver | Spacecraft, Impulsive Burn
RQ | Markpoint | XY Plot | D | D
JJKP | Propagate | Propagator, Spacecraft (as stop parameter or prop object), Formation, Variable, Array, Parameter
DSQ | Target | Differential Corrector
DSQ | Vary | Differential Corrector, Optimizer, Spacecraft, Variable, Array Element, Parameter
DSQ | Acheive | Differential Corrector, Spacecraft, Variable, Array Element, Parameter
DSQ | Optimize | Optimizer
DSQ | NonlinearConstraint | Optimizer, Spacecraft, Variabley, Array, Parameter
DSQ | Minimize | Optimizer, Spacecraft, Variabley, Array, Parameter
RQ | PenUp | XY Plot | D | D
RQ | PenDown | XY Plot | D | D
RQ | Report | Spacecraft, Array, Variable, String, ImpulsiveBurn, FuelTank, Thruster, Coordinate System, CelestialBody | D | D
RQ | Toggle | XYPlot, OrbitView, GroundTrackPlot, EphemerisFile, ReportFile | D | D
JJKP | Script Event | (None) (contains other commands, but has no coupling with them)
JJKP | If | Spacecraft, FuelTank, Thruster, ImpulsiveBurn, CoordinateSystem, CelestialBody, Variable, Array, String, Parameter
JJKP | For | Variable, Array
JJKP | While | Spacecraft, FuelTank, Thruster, ImpulsiveBurn, CoordinateSystem, CelestialBody, Variable, Array, String, Parameter
JJKP | Assignment | LHS: Spacecraft, Thruster, FuelTank, ImpulsiveBurn, ReportFile, Variable, Array, String, Propagator; RHS: Spacecraft, FuelTank, Thruster, ImpulsiveBurn, CoordinateSystem, CelestialBody, Variable, Array, String
JJKP | BeginMissionSequence | (None)
JJKP | Stop | (None)
JJKP | Set | Spacecraft, FileInterface
JJKP | FindEvents | ContactLocator, EclipseLocator
Note: |  | Note: The following objects reference other object, but the reference objecst (Celestial Body) cannot be renamed so no need to test: Barycenter